## Sheet1
Parameter name | Element | Kind | Units | Baseline | Shape | Lower | Midpoint | Upper | References | Load statement
Blank parameter | TEA | isolated | N/A | 1 | Uniform | 0.9 |  | 1.1 |  | feedstock.T = feedstock.T
Plant annual operating days | TEA | isolated | d | 330 | Triangular | 297 | 330 | 363 |  | tea.operating_days = x
Feedstock unit price | TEA | isolated | $/wet-kg | 0.139 | Triangular | 0.127 | 0.139 | 0.15 |  | feedstock.price = x
Natural gas unit price | TEA | isolated | $/kg | 0.2765 | Triangular | 0.2163 | 0.2765 | 0.3321 |  | BT701.natural_gas_price = x
Electricity unit price | TEA | isolated | $/kWh | 0.07 | Triangular | 0.067 | 0.07 | 0.074 |  | PowerUtility.price = x
Ammonia unit price | TEA | isolated | $/kg | 0.449 | Uniform | 0.3592 |  | 0.5388 |  | ammonia.price = x
Yeast unit price | TEA | isolated | $/kg | 1.86 | Uniform | 1.488 |  | 2.232 |  | yeast.price = x
Alpha amylase unit price | TEA | isolated | $/kg | 2.25 | Uniform | 1.8 |  | 2.7 |  | alpha_amylase.price = x
Gluco amylase unit price | TEA | isolated | $/kg | 2.25 | Uniform | 1.8 |  | 2.7 |  | gluco_amylase.price = x
Denaturant unit price | TEA | isolated | $/kg | 0.436 | Uniform | 0.3488 |  | 0.5232 |  | denaturant.price = x
Steam jet cooking unit price | TEA | isolated | $/kg | 0.013 | Uniform | 0.0104 |  | 0.0156 |  | denaturant.price = x
Lime unit price | TEA | isolated | $/kg | 0.286 | Triangular | 0.175 | 0.286 | 0.315 |  | lime_fresh.price = x
Sulfuric acid unit price | TEA | isolated | $/kg | 0.10355 | Triangular | 0.093195 | 0.10355 | 0.11391 |  | sulfuric_acid_fresh.price = sulfuric_acid_fresh2.price = x
Federal corporate tax rate | TEA | isolated | % | 0.21 | Uniform | 0.15 |  | 0.28 |  | tea.income_tax = x
Internal rate of return | TEA | isolated | % | 0.15 | Uniform | 0.12 |  | 0.18 |  | tea.IRR = x
Feedstock capacity | Feedstock | coupled | kg/h | 56972 | Triangular | 45577.6 | 56972 | 68366.4 |  | feedstock.F_mass = x
Product ethanol storage time | Storage | coupled | h | 156 | Triangular | 124.8 | 156 | 187.2 |  | V513.tau = x
Product isobutanol storage time | Storage | coupled | h | 156 | Triangular | 124.8 | 156 | 187.2 |  | V514.tau = x
k_1l | Fermentation Kinetics | coupled | g_per_l_per_h | 1.43 | triangular | 1.144 | 1.43 | 1.716 |  | V406.kinetic_reaction_system._te.k_1l = x
K_1l | Fermentation Kinetics | coupled | g_per_l | 0.94 | triangular | 0.752 | 0.94 | 1.128 |  | V406.kinetic_reaction_system._te.K_1l = x
k_1h | Fermentation Kinetics | coupled | g_per_l_per_h | 0.584 | triangular | 0.4672 | 0.584 | 0.7008 |  | V406.kinetic_reaction_system._te.k_1h = x
K_1h | Fermentation Kinetics | coupled | g_per_l | 0.0116 | triangular | 0.00928 | 0.0116 | 0.01392 |  | V406.kinetic_reaction_system._te.K_1h = x
k_1e | Fermentation Kinetics | coupled | g_per_l_per_h | 47.1 | triangular | 37.68 | 47.1 | 56.52 |  | V406.kinetic_reaction_system._te.k_1e = x
K_1i | Fermentation Kinetics | coupled | g_per_l | 14.2 | triangular | 11.36 | 14.2 | 17.04 |  | V406.kinetic_reaction_system._te.K_1i = x
K_1e | Fermentation Kinetics | coupled | g_per_l | 0.12 | triangular | 0.096 | 0.12 | 0.144 |  | V406.kinetic_reaction_system._te.K_1e = x
k_1ie | Fermentation Kinetics | coupled | g_per_l_per_h | 0.04 | triangular | 0.032 | 0.04 | 0.048 |  | V406.kinetic_reaction_system._te.k_1ie = x
k_1ia | Fermentation Kinetics | coupled | g_per_l_per_h | 0.12 | triangular | 0.096 | 0.12 | 0.144 |  | V406.kinetic_reaction_system._te.k_1ia = x
k_1ii | Fermentation Kinetics | coupled | g_per_l_per_h | 0.04 | triangular | 0.032 | 0.04 | 0.048 |  | V406.kinetic_reaction_system._te.k_1ii = x
k_2 | Fermentation Kinetics | coupled | g_per_l_per_h | 0.501 | triangular | 0.4008 | 0.501 | 0.6012 |  | V406.kinetic_reaction_system._te.k_2 = x
K_2 | Fermentation Kinetics | coupled | g_per_l | 2e-05 | triangular | 1.6e-05 | 2e-05 | 2.4e-05 |  | V406.kinetic_reaction_system._te.K_2 = x
K_2i | Fermentation Kinetics | coupled | g_per_l | 0.101 | triangular | 0.0808 | 0.101 | 0.1212 |  | V406.kinetic_reaction_system._te.K_2i = x
k_3 | Fermentation Kinetics | coupled | g_per_l_per_h | 5.81 | triangular | 4.648 | 5.81 | 6.972 |  | V406.kinetic_reaction_system._te.k_3 = x
K_3 | Fermentation Kinetics | coupled | g_per_l | 5e-07 | triangular | 4e-07 | 5e-07 | 6e-07 |  | V406.kinetic_reaction_system._te.K_3 = x
k_4 | Fermentation Kinetics | coupled | g_per_l_per_h | 4.8 | triangular | 3.84 | 4.8 | 5.76 |  | V406.kinetic_reaction_system._te.k_4 = x
k_4ie | Fermentation Kinetics | coupled | g_per_l_per_h | 0.04 | triangular | 0.032 | 0.04 | 0.048 |  | V406.kinetic_reaction_system._te.k_4ie = x
k_4ia | Fermentation Kinetics | coupled | g_per_l_per_h | 0.12 | triangular | 0.096 | 0.12 | 0.144 |  | V406.kinetic_reaction_system._te.k_4ia = x
k_4ii | Fermentation Kinetics | coupled | g_per_l_per_h | 0.04 | triangular | 0.032 | 0.04 | 0.048 |  | V406.kinetic_reaction_system._te.k_4ii = x
K_4 | Fermentation Kinetics | coupled | g_per_l | 0.000264 | triangular | 0.0002112 | 0.000264 | 0.0003168 |  | V406.kinetic_reaction_system._te.K_4 = x
k_5 | Fermentation Kinetics | coupled | g_per_l_per_h | 0.0104 | triangular | 0.00832 | 0.0104 | 0.01248 |  | V406.kinetic_reaction_system._te.k_5 = x
K_5 | Fermentation Kinetics | coupled | g_per_l | 0.0102 | triangular | 0.00816 | 0.0102 | 0.01224 |  | V406.kinetic_reaction_system._te.K_5 = x
k_5e | Fermentation Kinetics | coupled | g_per_l_per_h | 0.775 | triangular | 0.62 | 0.775 | 0.93 |  | V406.kinetic_reaction_system._te.k_5e = x
K_5e | Fermentation Kinetics | coupled | g_per_l | 0.1 | triangular | 0.08 | 0.1 | 0.12 |  | V406.kinetic_reaction_system._te.K_5e = x
K_5i | Fermentation Kinetics | coupled | g_per_l | 440 | triangular | 352 | 440 | 528 |  | V406.kinetic_reaction_system._te.K_5i = x
k_6 | Fermentation Kinetics | coupled | g_per_l_per_h | 2.82 | triangular | 2.256 | 2.82 | 3.384 |  | V406.kinetic_reaction_system._te.k_6 = x
k_6r | Fermentation Kinetics | coupled | g_per_l_per_h | 0.0125 | triangular | 0.01 | 0.0125 | 0.015 |  | V406.kinetic_reaction_system._te.k_6r = x
K_6 | Fermentation Kinetics | coupled | g_per_l | 0.034 | triangular | 0.0272 | 0.034 | 0.0408 |  | V406.kinetic_reaction_system._te.K_6 = x
K_6e | Fermentation Kinetics | coupled | g_per_l | 0.057 | triangular | 0.0456 | 0.057 | 0.0684 |  | V406.kinetic_reaction_system._te.K_6e = x
k_7 | Fermentation Kinetics | coupled | g_per_l_per_h | 1.203 | triangular | 0.9624 | 1.203 | 1.4436 |  | V406.kinetic_reaction_system._te.k_7 = x
k_7ie | Fermentation Kinetics | coupled | g_per_l_per_h | 0.04 | triangular | 0.032 | 0.04 | 0.048 |  | V406.kinetic_reaction_system._te.k_7ie = x
k_7ia | Fermentation Kinetics | coupled | g_per_l_per_h | 0.12 | triangular | 0.096 | 0.12 | 0.144 |  | V406.kinetic_reaction_system._te.k_7ia = x
k_7ii | Fermentation Kinetics | coupled | g_per_l_per_h | 0.04 | triangular | 0.032 | 0.04 | 0.048 |  | V406.kinetic_reaction_system._te.k_7ii = x
K_7 | Fermentation Kinetics | coupled | g_per_l | 0.0101 | triangular | 0.00808 | 0.0101 | 0.01212 |  | V406.kinetic_reaction_system._te.K_7 = x
k_8 | Fermentation Kinetics | coupled | g_per_l_per_h | 0.589 | triangular | 0.4712 | 0.589 | 0.7068 |  | V406.kinetic_reaction_system._te.k_8 = x
k_9 | Fermentation Kinetics | coupled | g_per_l_per_h | 0.008 | triangular | 0.0064 | 0.008 | 0.0096 |  | V406.kinetic_reaction_system._te.k_9 = x
K_9 | Fermentation Kinetics | coupled | g_per_l | 1e-06 | triangular | 8e-07 | 1e-06 | 1.2e-06 |  | V406.kinetic_reaction_system._te.K_9 = x
k_9e | Fermentation Kinetics | coupled | g_per_l_per_h | 0.0751 | triangular | 0.06008 | 0.0751 | 0.09012 |  | V406.kinetic_reaction_system._te.k_9e = x
K_9e | Fermentation Kinetics | coupled | g_per_l | 13 | triangular | 10.4 | 13 | 15.6 |  | V406.kinetic_reaction_system._te.K_9e = x
K_9i | Fermentation Kinetics | coupled | g_per_l | 25 | triangular | 20 | 25 | 30 |  | V406.kinetic_reaction_system._te.K_9i = x
k_9c | Fermentation Kinetics | coupled | g_per_l_per_h | 0.00399 | triangular | 0.003192 | 0.00399 | 0.004788 |  | V406.kinetic_reaction_system._te.k_9c = x
k_10 | Fermentation Kinetics | coupled | g_per_l_per_h | 0.06 | triangular | 0.048 | 0.06 | 0.072 |  | V406.kinetic_reaction_system._te.k_10 = x
k_11 | Fermentation Kinetics | coupled | g_per_l_per_h | 0.02 | triangular | 0.016 | 0.02 | 0.024 |  | V406.kinetic_reaction_system._te.k_11 = x
k_13 | Fermentation Kinetics | coupled | g_per_l_per_h | 0 | triangular | 0 | 0 | 0 |  | V406.kinetic_reaction_system._te.k_13 = x
K_13 | Fermentation Kinetics | coupled | g_per_l | 1 | triangular | 0.8 | 1 | 1.2 |  | V406.kinetic_reaction_system._te.K_13 = x
k_14 | Fermentation Kinetics | coupled | g_per_l_per_h | 0 | triangular | 0 | 0 | 0 |  | V406.kinetic_reaction_system._te.k_14 = x
K_14 | Fermentation Kinetics | coupled | g_per_l | 1 | triangular | 0.8 | 1 | 1.2 |  | V406.kinetic_reaction_system._te.K_14 = x
k_15 | Fermentation Kinetics | coupled | g_per_l_per_h | 0 | triangular | 0 | 0 | 0 |  | V406.kinetic_reaction_system._te.k_15 = x
K_15 | Fermentation Kinetics | coupled | g_per_l | 1 | triangular | 0.8 | 1 | 1.2 |  | V406.kinetic_reaction_system._te.K_15 = x
k_16 | Fermentation Kinetics | coupled | g_per_l_per_h | 0 | triangular | 0 | 0 | 0 |  | V406.kinetic_reaction_system._te.k_16 = x
k_16r | Fermentation Kinetics | coupled | g_per_l_per_h | 0 | triangular | 0 | 0 | 0 |  | V406.kinetic_reaction_system._te.k_16r = x
K_16 | Fermentation Kinetics | coupled | g_per_l | 1 | triangular | 0.8 | 1 | 1.2 |  | V406.kinetic_reaction_system._te.K_16 = x
K_16i | Fermentation Kinetics | coupled | g_per_l | 0 | triangular | 0 | 0 | 0 |  | V406.kinetic_reaction_system._te.K_16i = x