## Sheet1
Product | Scenario Identifier | Scenario Description | To Load
TAL | A | Current state-of-technology as an nth plant.
| B | A + Improvements to fermentation yield (to 73% theoretical) and titer (to 65 g/L).
| C | B + Improvements to biorefinery operating days (to 240 d/y) and production capacity (to 17,869 metric ton/y of TAL) by integrating 208,000 metric ton/y of sweet sorghum.
| D | C + sodium hydroxide addition before heating during deparation (maintaining a pH of 11) and mitigating TAL ring-opening decarboxylation conversion (to 5 mol%).
Sorbate | A | Current state-of-technology as an nth plant.
| B | A + Improvements to fermentation yield (to 73% theoretical) and titer (to 65 g/L).
| C | B + Improvements to biorefinery operating days (to 240 d/y) by integrating sweet sorghum processing while maintaining production capacity (at 15,944 metric ton/y).
| D | C + Base (sodium hydroxide) addition before heating during deparation (maintaining a pH of 11) and mitigating TAL ring-opening decarboxylation conversion (to 4.8 mol%).
| E | A + Improvements to HMP etherification & hydrolysis (dehydration) conversion (to 96.9 mol%) and reaction times for etherification & hydrolysis (dehydration; to 6.1 h) and ring-opening & hydrolysis (to 6.1 h).
| F | B + Improvements to HMP etherification & hydrolysis (dehydration) conversion (to 96.9 mol%) and reaction times for etherification & hydrolysis (dehydration; to 6.1 h) and ring-opening & hydrolysis (to 6.1 h).
| G | C + Improvements to HMP etherification & hydrolysis (dehydration) conversion (to 96.9 mol%) and reaction times for etherification & hydrolysis (dehydration; to 6.1 h) and ring-opening & hydrolysis (to 6.1 h).
| H | D + Improvements to HMP etherification & hydrolysis (dehydration) conversion (to 96.9 mol%) and reaction times for etherification & hydrolysis (dehydration; to 6.1 h) and ring-opening & hydrolysis (to 6.1 h).