## Parameters
Element | Stream-sugarcane | Fermentation-R301 |  | Internal circulation rx-R801 |  | An MBR-R802 | [6 empty] | Boiler turbogenerator-BT401 |  | Stream-s130 | Stream-s131 | Stream-naocl R802 | Stream-citric R802 | Stream-bisulfite R802 | Stream-lime | Stream-cooling tower chemicals | Stream-denaturant | Stream-makeup water | Stream-sugarcane |  | An MBR-R802
Variable | Feedstock flowrate [kg/hr] | PT glucan-to-glucose [-] | FERM glucose-to-product [-] | IC organic loading rate [kg COD/m3/hr] | IC biomass conc. ratio [-] | An MBR max membrane flux [L/m2/hr] | An MBR transmembrane pressure [psi] | An MBR internal recirculation ratio [-] | An MBR cross flow velocity [m/s] | An MBR specific gas demand [m3/m2/hr] | An MBR biomass yield [-] | An MBR upflow velocity for GAC [m/hr] | Boiler efficiency [-] | Turbogenerator efficiency [-] | S130 price [USD/kg] | S131 price [USD/kg] | Naocl r802 price [USD/kg] | Citric r802 price [USD/kg] | Bisulfite r802 price [USD/kg] | Lime price [USD/kg] | Cooling tower chemicals price [USD/kg] | Denaturant price [USD/kg] | Makeup water price [USD/kg] | Sugarcane price [USD/kg] | Electricity price [$/kWh] | An MBR membrane lifetime [yr] | An MBR membrane unit cost [$/ft2] | An MBR hydraulic retention time [hr]
0 | 311572.1209 | 0.96561 | 0.88734 | 1.238 | 1.7981 | 9.4788 | 2.2427 | 2.2471 | 1.0535 | 0.68162 | 0.031319 | 6.3528 | 0.79489 | 0.8609 | 0.17021 | 4.6876 | 0.1455 | 0.32284 | 0.085021 | 0.083628 | 2.9481 | 0.70305 | 0.00030219 | 0.040697 | 0.053439 | 10.1025 | 6.8933 | 15.8745
1 | 327480.3901 | 0.94759 | 0.89617 | 1.0801 | 1.6533 | 14.474 | 2.8939 | 0.59816 | 1.4855 | 0.324 | 0.039774 | 7.6052 | 0.81796 | 0.80788 | 0.19282 | 5.7538 | 0.11852 | 0.34732 | 0.084161 | 0.079929 | 3.0705 | 0.83097 | 0.00026407 | 0.032777 | 0.067228 | 11.0758 | 9.3032 | 8.6395
2 | 340146.1864 | 0.99249 | 0.90381 | 1.4233 | 1.5656 | 8.815 | 3.4839 | 2.6291 | 0.93166 | 0.87422 | 0.024857 | 8.163 | 0.8009 | 0.84287 | 0.23401 | 5.0916 | 0.12394 | 0.38923 | 0.081933 | 0.072708 | 2.593 | 0.79099 | 0.00021462 | 0.035016 | 0.06474 | 11.9137 | 6.5371 | 11.2335
3 | 365509.1213 | 0.90922 | 0.87445 | 1.1487 | 1.3353 | 13.4016 | 1.542 | 2.5033 | 0.55721 | 0.6232 | 0.056632 | 6.5418 | 0.78332 | 0.78878 | 0.19568 | 5.5051 | 0.15672 | 0.33318 | 0.070542 | 0.093011 | 3.3368 | 0.74768 | 0.00027738 | 0.031355 | 0.067954 | 6.7886 | 9.0476 | 13.8497
4 | 283891.402 | 0.97446 | 0.82155 | 1.5182 | 1.1475 | 14.8152 | 2.6511 | 1.3658 | 1.6687 | 0.094447 | 0.032619 | 8.6131 | 0.75351 | 0.92868 | 0.20779 | 5.3352 | 0.14943 | 0.33822 | 0.091577 | 0.072437 | 2.8086 | 0.77008 | 0.00025577 | 0.034164 | 0.063867 | 8.8205 | 8.1962 | 12.3166
5 | 350818.7448 | 0.98372 | 0.85629 | 0.95825 | 1.5823 | 12.0731 | 4.0175 | 0.92641 | 0.81525 | 0.84792 | 0.05191 | 9.3105 | 0.82214 | 0.87772 | 0.21399 | 4.9616 | 0.13278 | 0.36241 | 0.078581 | 0.062781 | 3.2539 | 0.80837 | 0.00023628 | 0.03224 | 0.078058 | 12.8082 | 7.8665 | 13.3721
6 | 390485.5369 | 0.95691 | 0.91767 | 1.2691 | 1.3617 | 10.9579 | 1.4567 | 3.8216 | 1.3274 | 0.40228 | 0.064034 | 9.0443 | 0.78171 | 0.82393 | 0.19958 | 4.5275 | 0.13653 | 0.31214 | 0.077226 | 0.085784 | 2.8904 | 0.66871 | 0.00025334 | 0.028982 | 0.059081 | 11.605 | 6.2583 | 14.7222
7 | 295705.8644 | 0.93169 | 0.92754 | 1.0425 | 1.2275 | 10.7955 | 3.2675 | 3.3688 | 1.7745 | 1.1168 | 0.077311 | 6.8928 | 0.86762 | 0.83347 | 0.21946 | 5.1721 | 0.13104 | 0.37908 | 0.06553 | 0.077211 | 3.5464 | 0.6461 | 0.00022967 | 0.036049 | 0.072425 | 7.4346 | 8.4311 | 10.0541
8 | 362165.5288 | 0.99964 | 0.97773 | 1.348 | 1.8611 | 5.9923 | 2.2045 | 3.2976 | 1.9218 | 1.0117 | 0.048145 | 7.5742 | 0.76609 | 0.89301 | 0.18223 | 4.8049 | 0.16096 | 0.2649 | 0.075085 | 0.076568 | 2.4228 | 0.88178 | 0.00024472 | 0.037805 | 0.062225 | 9.1364 | 9.6708 | 10.6643
9 | 315459.8096 | 0.98263 | 0.94501 | 1.4659 | 1.4691 | 12.1985 | 5.0966 | 1.7441 | 0.5732 | 0.19276 | 0.071398 | 9.8803 | 0.83176 | 0.85756 | 0.17509 | 4.1382 | 0.14182 | 0.30317 | 0.090002 | 0.067305 | 3.0812 | 0.7185 | 0.00026906 | 0.037455 | 0.057214 | 9.7289 | 7.325 | 9.2278

## Uncertainty results
Element | Biorefinery
Variable | MPSP [$/gal] | MPSP no WW [$/gal] | WW price [¢/kg] | COD price per kg [¢/kg] | COD price per ton [$/ton] | COD in [mg/L] | COD out [mg/L] | COD loading in [mg/L] | COD loading out [mg/L] | COD removal | WWT CAPEX [MM$] | WWT CAPEX frac | WWT annual electricity [MWh/yr] | WWT annual electricity frac | Mixer-M801 installed cost [MM$] | Mixer-M801 annual electricity [MWh/yr] | InternalCirculationRx-R801 installed cost [MM$] | InternalCirculationRx-R801 annual electricity [MWh/yr] | AnMBR-R802 installed cost [MM$] | AnMBR-R802 annual electricity [MWh/yr] | Skipped-R803 installed cost [MM$] | Skipped-R803 annual electricity [MWh/yr] | Splitter-S801 installed cost [MM$] | Splitter-S801 annual electricity [MWh/yr] | Mixer-M803 installed cost [MM$] | Mixer-M803 annual electricity [MWh/yr] | BeltThickener-S802 installed cost [MM$] | BeltThickener-S802 annual electricity [MWh/yr] | SludgeCentrifuge-S803 installed cost [MM$] | SludgeCentrifuge-S803 annual electricity [MWh/yr] | ReverseOsmosis-S804 installed cost [MM$] | ReverseOsmosis-S804 annual electricity [MWh/yr] | Skipped-U801 installed cost [MM$] | Skipped-U801 annual electricity [MWh/yr] | Mixer-M802 installed cost [MM$] | Mixer-M802 annual electricity [MWh/yr] | Pump-R801_eff installed cost [MM$] | Pump-R801_eff annual electricity [MWh/yr] | Pump-R801_sludge installed cost [MM$] | Pump-R801_sludge annual electricity [MWh/yr] | Pump-S802_eff installed cost [MM$] | Pump-S802_eff annual electricity [MWh/yr] | Pump-S802_sludge installed cost [MM$] | Pump-S802_sludge annual electricity [MWh/yr] | Pump-S803_eff installed cost [MM$] | Pump-S803_eff annual electricity [MWh/yr] | Pump-S803_sludge installed cost [MM$] | Pump-S803_sludge annual electricity [MWh/yr] | WWT produced energy [MWh/yr] | WWT ECR
0 | 2.4997 | 2.453 | 0.2237 | 19.3155 | 175.2274 | 11682.2804 | 0.26995 | 0.26995 | 0.26995 | 0.99998 | 8.0431 | 0.053343 | 2086.1434 | 0.029532 | 0 | 0 | 1.2873 | 124.8401 | 0.94547 | 120.7685 | 0 | 0 | 0 | 0 | 0 | 0 | 0.040494 | 24.5259 | 0.09588 | 7.0639 | 5.5584 | 1652.5152 | 0 | 0 | 0 | 0 | 0.032279 | 122.5386 | 0.016518 | 2.3015 | 0.016988 | 17.5266 | 0.016706 | 6.9992 | 0.01671 | 5.8048 | 0.016351 | 1.2591 | 23653.2951 | 0.088197
1 | 2.0216 | 1.9784 | 0.21106 | 19.4908 | 176.8178 | 10915.6457 | 0.27021 | 0.27021 | 0.27021 | 0.99998 | 8.1392 | 0.053032 | 2188.9311 | 0.029401 | 0 | 0 | 1.356 | 129.2567 | 0.78397 | 135.1685 | 0 | 0 | 0 | 0 | 0 | 0 | 0.040481 | 24.1379 | 0.09498 | 6.9297 | 5.7478 | 1733.1139 | 0 | 0 | 0 | 0 | 0.032709 | 126.8616 | 0.016518 | 2.3952 | 0.016974 | 17.2705 | 0.016707 | 6.8675 | 0.01671 | 5.705 | 0.016351 | 1.2247 | 22209.6133 | 0.098558
2 | 2.13 | 2.088 | 0.20848 | 20.5287 | 186.233 | 10231.0592 | 0.27009 | 0.27009 | 0.27009 | 0.99997 | 8.1914 | 0.053599 | 2262.1771 | 0.029613 | 0 | 0 | 1.1715 | 132.826 | 0.86516 | 135.1685 | 0 | 0 | 0 | 0 | 0 | 0 | 0.040464 | 23.6374 | 0.093666 | 6.7545 | 5.9046 | 1800.5729 | 0 | 0 | 0 | 0 | 0.033054 | 130.3549 | 0.016518 | 2.4711 | 0.016957 | 16.9422 | 0.016707 | 6.6952 | 0.01671 | 5.5711 | 0.016128 | 1.1834 | 21935.0716 | 0.10313
3 | 2.0793 | 2.0396 | 0.19207 | 14.6002 | 132.4509 | 13290.4758 | 0.28164 | 0.28164 | 0.28164 | 0.99998 | 8.7729 | 0.057755 | 2347.654 | 0.029165 | 0 | 0 | 1.5134 | 140.0789 | 0.96655 | 135.1685 | 0 | 0 | 0 | 0 | 0 | 0 | 0.041033 | 29.7528 | 0.10475 | 9.0117 | 6.0295 | 1854.7989 | 0 | 0 | 0 | 0 | 0.03375 | 137.4529 | 0.016518 | 2.626 | 0.017453 | 20.837 | 0.01678 | 8.9158 | 0.016784 | 7.3776 | 0.016351 | 1.6341 | 27735.4393 | 0.084645
4 | 2.1813 | 2.1454 | 0.15566 | 8.8859 | 80.6112 | 17767.7235 | 0.28262 | 0.28262 | 0.28262 | 0.99998 | 7.51 | 0.051366 | 1874.3279 | 0.029587 | 0 | 0 | 1.3755 | 117.0059 | 0.82808 | 120.7685 | 0 | 0 | 0 | 0 | 0 | 0 | 0.041123 | 31.3431 | 0.10795 | 9.5309 | 5.0419 | 1437.7996 | 0 | 0 | 0 | 0 | 0.03151 | 114.8711 | 0.016518 | 2.1347 | 0.017543 | 21.9192 | 0.01678 | 9.424 | 0.016783 | 7.755 | 0.016351 | 1.7759 | 34158.4289 | 0.054872
5 | 1.896 | 1.8632 | 0.15434 | 10.4061 | 94.4028 | 15006.7083 | 0.2847 | 0.2847 | 0.2847 | 0.99998 | 9.3659 | 0.059172 | 2251.3216 | 0.02903 | 0 | 0 | 2.3474 | 135.9826 | 0.93804 | 135.1685 | 0 | 0 | 0 | 0 | 0 | 0 | 0.041131 | 31.6231 | 0.10801 | 9.7097 | 5.814 | 1761.5223 | 0 | 0 | 0 | 0 | 0.033356 | 133.4436 | 0.016518 | 2.539 | 0.017551 | 22.0218 | 0.01678 | 9.6013 | 0.016783 | 7.9263 | 0.016351 | 1.7834 | 35360.5515 | 0.063668
6 | 1.9526 | 1.9074 | 0.23288 | 25.883 | 234.8064 | 9054.7309 | 0.27279 | 0.27279 | 0.27279 | 0.99997 | 8.9673 | 0.058633 | 2535.3912 | 0.029555 | 0 | 0 | 1.2359 | 146.9717 | 1.0173 | 135.1685 | 0 | 0 | 0 | 0 | 0 | 0 | 0.040465 | 23.7468 | 0.093394 | 6.8295 | 6.4612 | 2045.1266 | 0 | 0 | 0 | 0 | 0.035989 | 144.1978 | 0.016595 | 2.7739 | 0.016958 | 16.9766 | 0.016706 | 6.7702 | 0.01671 | 5.6536 | 0.016128 | 1.1759 | 20787.9894 | 0.12196
7 | 1.8742 | 1.8269 | 0.23588 | 30.8404 | 279.779 | 7686.6668 | 0.25736 | 0.25736 | 0.25736 | 0.99997 | 7.6787 | 0.04905 | 2047.8699 | 0.029359 | 0 | 0 | 1.1218 | 120.1312 | 0.78133 | 120.7685 | 0 | 0 | 0 | 0 | 0 | 0 | 0.040324 | 16.6597 | 0.082298 | 4.7142 | 5.5384 | 1644.0911 | 0 | 0 | 0 | 0 | 0.031821 | 117.9306 | 0.016518 | 2.2007 | 0.016858 | 11.9553 | 0.016666 | 4.7044 | 0.016668 | 3.9209 | 0.015943 | 0.79333 | 15715.9102 | 0.13031
8 | 2.1722 | 2.125 | 0.2581 | 88.0776 | 799.0261 | 2932.4984 | 0.25467 | 0.25467 | 0.25467 | 0.99991 | 8.2187 | 0.054995 | 2466.7639 | 0.030384 | 0 | 0 | 0.69843 | 138.7441 | 0.8701 | 135.1685 | 0 | 0 | 0 | 0 | 0 | 0 | 0.040095 | 8.9416 | 0.065132 | 2.7181 | 6.4291 | 2030.7879 | 0 | 0 | 0 | 0 | 0.033627 | 136.147 | 0.016518 | 2.5971 | 0.016706 | 6.2235 | 0.016589 | 2.7181 | 0.016513 | 2.3637 | 0.015942 | 0.35433 | 6650.7244 | 0.3709
9 | 2.1709 | 2.1223 | 0.24942 | 41.2592 | 374.2971 | 6066.6031 | 0.25623 | 0.25623 | 0.25623 | 0.99996 | 7.6924 | 0.049971 | 2164.6811 | 0.029674 | 0 | 0 | 0.88057 | 125.4726 | 0.77731 | 120.7685 | 0 | 0 | 0 | 0 | 0 | 0 | 0.040245 | 14.2707 | 0.077653 | 4.0768 | 5.8018 | 1756.2724 | 0 | 0 | 0 | 0 | 0.032343 | 123.1586 | 0.016518 | 2.314 | 0.016779 | 10.194 | 0.016666 | 4.0768 | 0.016592 | 3.4188 | 0.015943 | 0.65799 | 12850.5203 | 0.16845

## Percentiles
Element | Biorefinery
Variable | MPSP [$/gal] | MPSP no WW [$/gal] | WW price [¢/kg] | COD price per kg [¢/kg] | COD price per ton [$/ton] | COD in [mg/L] | COD out [mg/L] | COD loading in [mg/L] | COD loading out [mg/L] | COD removal | WWT CAPEX [MM$] | WWT CAPEX frac | WWT annual electricity [MWh/yr] | WWT annual electricity frac | Mixer-M801 installed cost [MM$] | Mixer-M801 annual electricity [MWh/yr] | InternalCirculationRx-R801 installed cost [MM$] | InternalCirculationRx-R801 annual electricity [MWh/yr] | AnMBR-R802 installed cost [MM$] | AnMBR-R802 annual electricity [MWh/yr] | Skipped-R803 installed cost [MM$] | Skipped-R803 annual electricity [MWh/yr] | Splitter-S801 installed cost [MM$] | Splitter-S801 annual electricity [MWh/yr] | Mixer-M803 installed cost [MM$] | Mixer-M803 annual electricity [MWh/yr] | BeltThickener-S802 installed cost [MM$] | BeltThickener-S802 annual electricity [MWh/yr] | SludgeCentrifuge-S803 installed cost [MM$] | SludgeCentrifuge-S803 annual electricity [MWh/yr] | ReverseOsmosis-S804 installed cost [MM$] | ReverseOsmosis-S804 annual electricity [MWh/yr] | Skipped-U801 installed cost [MM$] | Skipped-U801 annual electricity [MWh/yr] | Mixer-M802 installed cost [MM$] | Mixer-M802 annual electricity [MWh/yr] | Pump-R801_eff installed cost [MM$] | Pump-R801_eff annual electricity [MWh/yr] | Pump-R801_sludge installed cost [MM$] | Pump-R801_sludge annual electricity [MWh/yr] | Pump-S802_eff installed cost [MM$] | Pump-S802_eff annual electricity [MWh/yr] | Pump-S802_sludge installed cost [MM$] | Pump-S802_sludge annual electricity [MWh/yr] | Pump-S803_eff installed cost [MM$] | Pump-S803_eff annual electricity [MWh/yr] | Pump-S803_sludge installed cost [MM$] | Pump-S803_sludge annual electricity [MWh/yr] | WWT produced energy [MWh/yr] | WWT ECR
0 | 1.8742 | 1.8269 | 0.15434 | 8.8859 | 80.6112 | 2932.4984 | 0.25467 | 0.25467 | 0.25467 | 0.99991 | 7.51 | 0.04905 | 1874.3279 | 0.02903 | 0 | 0 | 0.69843 | 117.0059 | 0.77731 | 120.7685 | 0 | 0 | 0 | 0 | 0 | 0 | 0.040095 | 8.9416 | 0.065132 | 2.7181 | 5.0419 | 1437.7996 | 0 | 0 | 0 | 0 | 0.03151 | 114.8711 | 0.016518 | 2.1347 | 0.016706 | 6.2235 | 0.016589 | 2.7181 | 0.016513 | 2.3637 | 0.015942 | 0.35433 | 6650.7244 | 0.054872
0.05 | 1.884 | 1.8433 | 0.15493 | 9.57 | 86.8175 | 4342.8455 | 0.25537 | 0.25537 | 0.25537 | 0.99993 | 7.5859 | 0.049464 | 1952.4218 | 0.029091 | 0 | 0 | 0.78039 | 118.4123 | 0.77912 | 120.7685 | 0 | 0 | 0 | 0 | 0 | 0 | 0.040162 | 11.3397 | 0.070766 | 3.3295 | 5.2653 | 1530.6308 | 0 | 0 | 0 | 0 | 0.03165 | 116.2479 | 0.016518 | 2.1644 | 0.016739 | 8.0102 | 0.016624 | 3.3295 | 0.016549 | 2.8385 | 0.015942 | 0.49098 | 9440.6326 | 0.05883
0.25 | 1.9698 | 1.9251 | 0.19618 | 15.779 | 143.145 | 8028.6828 | 0.26051 | 0.26051 | 0.26051 | 0.99997 | 7.78 | 0.051783 | 2105.7779 | 0.02937 | 0 | 0 | 1.1342 | 124.9982 | 0.795 | 120.7685 | 0 | 0 | 0 | 0 | 0 | 0 | 0.040359 | 18.4042 | 0.085072 | 5.2243 | 5.6057 | 1672.6649 | 0 | 0 | 0 | 0 | 0.032295 | 122.6936 | 0.016518 | 2.3047 | 0.016882 | 13.202 | 0.016676 | 5.2021 | 0.016678 | 4.3334 | 0.015989 | 0.88898 | 16983.93 | 0.085533
0.5 | 2.1047 | 2.0638 | 0.21738 | 20.0097 | 181.5254 | 10573.3524 | 0.27015 | 0.27015 | 0.27015 | 0.99997 | 8.1653 | 0.053471 | 2220.1263 | 0.029544 | 0 | 0 | 1.2616 | 131.0414 | 0.86763 | 135.1685 | 0 | 0 | 0 | 0 | 0 | 0 | 0.040473 | 23.9424 | 0.094323 | 6.8796 | 5.8079 | 1758.8974 | 0 | 0 | 0 | 0 | 0.032881 | 128.6082 | 0.016518 | 2.4331 | 0.016966 | 17.1235 | 0.016707 | 6.8188 | 0.01671 | 5.6793 | 0.016239 | 1.2041 | 22072.3425 | 0.10084
0.75 | 2.1719 | 2.1243 | 0.23513 | 29.601 | 268.5359 | 12888.427 | 0.27943 | 0.27943 | 0.27943 | 0.99998 | 8.6344 | 0.057065 | 2326.2848 | 0.029606 | 0 | 0 | 1.3706 | 138.0537 | 0.94361 | 135.1685 | 0 | 0 | 0 | 0 | 0 | 0 | 0.040899 | 28.446 | 0.10253 | 8.5247 | 5.9983 | 1841.2424 | 0 | 0 | 0 | 0 | 0.033559 | 135.4711 | 0.016518 | 2.5826 | 0.017337 | 20.0094 | 0.016761 | 8.4366 | 0.016765 | 6.9844 | 0.016351 | 1.5403 | 26714.9033 | 0.12822
0.95 | 2.3564 | 2.3145 | 0.25419 | 67.0093 | 607.898 | 16525.2666 | 0.28376 | 0.28376 | 0.28376 | 0.99998 | 9.1865 | 0.05893 | 2504.5089 | 0.030065 | 0 | 0 | 1.9721 | 143.8699 | 0.99446 | 135.1685 | 0 | 0 | 0 | 0 | 0 | 0 | 0.041127 | 31.4971 | 0.10798 | 9.6293 | 6.4468 | 2038.6742 | 0 | 0 | 0 | 0 | 0.034982 | 141.1626 | 0.01656 | 2.7074 | 0.017547 | 21.9756 | 0.01678 | 9.5215 | 0.016784 | 7.8492 | 0.016351 | 1.78 | 34819.5964 | 0.2798
1 | 2.4997 | 2.453 | 0.2581 | 88.0776 | 799.0261 | 17767.7235 | 0.2847 | 0.2847 | 0.2847 | 0.99998 | 9.3659 | 0.059172 | 2535.3912 | 0.030384 | 0 | 0 | 2.3474 | 146.9717 | 1.0173 | 135.1685 | 0 | 0 | 0 | 0 | 0 | 0 | 0.041131 | 31.6231 | 0.10801 | 9.7097 | 6.4612 | 2045.1266 | 0 | 0 | 0 | 0 | 0.035989 | 144.1978 | 0.016595 | 2.7739 | 0.017551 | 22.0218 | 0.01678 | 9.6013 | 0.016784 | 7.9263 | 0.016351 | 1.7834 | 35360.5515 | 0.3709

## Spearman
Element | Parameter | MPSP [$/gal] | MPSP no WW [$/gal] | WW price [¢/kg] | COD price per kg [¢/kg] | COD price per ton [$/ton] | COD in [mg/L] | COD out [mg/L] | COD loading in [mg/L] | COD loading out [mg/L] | COD removal | WWT CAPEX [MM$] | WWT CAPEX frac | WWT annual electricity [MWh/yr] | WWT annual electricity frac | Mixer-M801 installed cost [MM$] | Mixer-M801 annual electricity [MWh/yr] | InternalCirculationRx-R801 installed cost [MM$] | InternalCirculationRx-R801 annual electricity [MWh/yr] | AnMBR-R802 installed cost [MM$] | AnMBR-R802 annual electricity [MWh/yr] | Skipped-R803 installed cost [MM$] | Skipped-R803 annual electricity [MWh/yr] | Splitter-S801 installed cost [MM$] | Splitter-S801 annual electricity [MWh/yr] | Mixer-M803 installed cost [MM$] | Mixer-M803 annual electricity [MWh/yr] | BeltThickener-S802 installed cost [MM$] | BeltThickener-S802 annual electricity [MWh/yr] | SludgeCentrifuge-S803 installed cost [MM$] | SludgeCentrifuge-S803 annual electricity [MWh/yr] | ReverseOsmosis-S804 installed cost [MM$] | ReverseOsmosis-S804 annual electricity [MWh/yr] | Skipped-U801 installed cost [MM$] | Skipped-U801 annual electricity [MWh/yr] | Mixer-M802 installed cost [MM$] | Mixer-M802 annual electricity [MWh/yr] | Pump-R801_eff installed cost [MM$] | Pump-R801_eff annual electricity [MWh/yr] | Pump-R801_sludge installed cost [MM$] | Pump-R801_sludge annual electricity [MWh/yr] | Pump-S802_eff installed cost [MM$] | Pump-S802_eff annual electricity [MWh/yr] | Pump-S802_sludge installed cost [MM$] | Pump-S802_sludge annual electricity [MWh/yr] | Pump-S803_eff installed cost [MM$] | Pump-S803_eff annual electricity [MWh/yr] | Pump-S803_sludge installed cost [MM$] | Pump-S803_sludge annual electricity [MWh/yr] | WWT produced energy [MWh/yr] | WWT ECR
Stream-sugarcane | Feedstock flowrate [kg/hr] | -0.29697 | -0.29697 | 0.030303 | 0.17576 | 0.17576 | -0.17576 | 0.15152 | 0.15152 | 0.15152 | -0.17576 | 0.91515 | 0.84242 | 0.97576 | -0.066667 |  |  | 0.066667 | 1 | 0.68485 | 0.45455 | [6 empty] | -0.054545 | -0.054545 | -0.10303 | -0.054545 | 0.96364 | 0.96364 |  |  |  |  | 1 | 1 | 0.3697 | 1 | -0.054545 | -0.054545 | 0.12727 | -0.054545 | 0.018182 | -0.054545 | -0.17576 | -0.10303 | -0.10303 | 0.17576
Fermentation-R301 | PT glucan-to-glucose [-] | 0.38182 | 0.38182 | 0.10303 | 0.22424 | 0.22424 | -0.22424 | -0.23636 | -0.23636 | -0.23636 | -0.22424 | 0.13939 | 0.2 | 0.17576 | 0.62424 |  |  | -0.34545 | 0.054545 | -0.10303 | 0.18788 | [6 empty] | -0.26061 | -0.26061 | -0.2 | -0.26061 | 0.22424 | 0.22424 |  |  |  |  | 0.054545 | 0.054545 | 0.13939 | 0.054545 | -0.26061 | -0.26061 | -0.22424 | -0.26061 | -0.27273 | -0.26061 | -0.22424 | -0.2 | -0.2 | 0.22424
| FERM glucose-to-product [-] | -0.078788 | -0.078788 | 0.93939 | 1 | 1 | -1 | -0.87879 | -0.87879 | -0.87879 | -1 | -0.054545 | -0.24848 | 0.30909 | 0.57576 |  |  | -0.93939 | 0.17576 | -0.30909 | -0.17576 | [6 empty] | -0.97576 | -0.97576 | -0.98788 | -0.97576 | 0.35758 | 0.35758 |  |  |  |  | 0.17576 | 0.17576 | 0.92727 | 0.17576 | -0.97576 | -0.97576 | -0.86667 | -0.97576 | -0.91515 | -0.97576 | -1 | -0.98788 | -0.98788 | 1
Internal circulation rx-R801 | IC organic loading rate [kg COD/m3/hr] | 0.70909 | 0.70909 | 0.2 | 0.16364 | 0.16364 | -0.16364 | -0.23636 | -0.23636 | -0.23636 | -0.16364 | -0.40606 | -0.27273 | -0.066667 | 0.85455 |  |  | -0.39394 | -0.18788 | -0.18788 | -0.29697 | [6 empty] | -0.29697 | -0.29697 | -0.27273 | -0.29697 | 0.0060606 | 0.0060606 |  |  |  |  | -0.18788 | -0.18788 | 0.16364 | -0.18788 | -0.29697 | -0.29697 | -0.030303 | -0.29697 | -0.12727 | -0.29697 | -0.16364 | -0.27273 | -0.27273 | 0.16364
| IC biomass conc. ratio [-] | 0.27273 | 0.27273 | 0.27273 | 0.27273 | 0.27273 | -0.27273 | -0.38182 | -0.38182 | -0.38182 | -0.27273 | 0.35758 | 0.30909 | 0.33333 | 0.21212 |  |  | -0.21212 | 0.26061 | 0.15152 | 0.34545 | [6 empty] | -0.22424 | -0.22424 | -0.2 | -0.22424 | 0.29697 | 0.29697 |  |  |  |  | 0.26061 | 0.26061 | 0.21212 | 0.26061 | -0.22424 | -0.22424 | -0.39394 | -0.22424 | -0.3697 | -0.22424 | -0.27273 | -0.2 | -0.2 | 0.27273
An MBR-R802 | An MBR max membrane flux [L/m2/hr] | -0.078788 | -0.078788 | -0.50303 | -0.57576 | -0.57576 | 0.57576 | 0.6 | 0.6 | 0.6 | 0.57576 | -0.22424 | -0.18788 | -0.35758 | -0.34545 |  |  | 0.61212 | -0.22424 | -0.2 | -0.018182 | [6 empty] | 0.56364 | 0.56364 | 0.52727 | 0.56364 | -0.38182 | -0.38182 |  |  |  |  | -0.22424 | -0.22424 | -0.53939 | -0.22424 | 0.56364 | 0.56364 | 0.61212 | 0.56364 | 0.55152 | 0.56364 | 0.57576 | 0.52727 | 0.52727 | -0.57576
| An MBR transmembrane pressure [psi] | -0.16364 | -0.16364 | -0.10303 | 0.042424 | 0.042424 | -0.042424 | -0.10303 | -0.10303 | -0.10303 | -0.042424 | -0.28485 | -0.39394 | -0.46667 | 0.0060606 |  |  | -0.090909 | -0.46667 | -0.72121 | -0.018182 | [6 empty] | -0.078788 | -0.078788 | 0.0060606 | -0.078788 | -0.41818 | -0.41818 |  |  |  |  | -0.46667 | -0.46667 | -0.16364 | -0.46667 | -0.078788 | -0.078788 | -0.066667 | -0.078788 | -0.066667 | -0.078788 | -0.042424 | 0.0060606 | 0.0060606 | 0.042424
| An MBR internal recirculation ratio [-] | -0.17576 | -0.17576 | 0.53939 | 0.57576 | 0.57576 | -0.57576 | -0.40606 | -0.40606 | -0.40606 | -0.57576 | 0.13939 | 0.10303 | 0.4303 | 0.24848 |  |  | -0.56364 | 0.34545 | 0.30909 | -0.22424 | [6 empty] | -0.55152 | -0.55152 | -0.58788 | -0.55152 | 0.46667 | 0.46667 |  |  |  |  | 0.34545 | 0.34545 | 0.68485 | 0.34545 | -0.55152 | -0.55152 | -0.44242 | -0.55152 | -0.44242 | -0.55152 | -0.57576 | -0.58788 | -0.58788 | 0.57576
| An MBR cross flow velocity [m/s] | 0.042424 | 0.042424 | 0.39394 | 0.30909 | 0.30909 | -0.30909 | -0.33333 | -0.33333 | -0.33333 | -0.30909 | -0.35758 | -0.32121 | -0.17576 | 0.29697 |  |  | -0.40606 | -0.29697 | -0.23636 | 0.054545 | [6 empty] | -0.34545 | -0.34545 | -0.3697 | -0.34545 | -0.23636 | -0.23636 |  |  |  |  | -0.29697 | -0.29697 | 0.27273 | -0.29697 | -0.34545 | -0.34545 | -0.51515 | -0.34545 | -0.44242 | -0.34545 | -0.30909 | -0.3697 | -0.3697 | 0.30909
| An MBR specific gas demand [m3/m2/hr] | -0.32121 | -0.32121 | 0.24848 | 0.3697 | 0.3697 | -0.3697 | -0.3697 | -0.3697 | -0.3697 | -0.3697 | 0.24848 | 0.16364 | 0.22424 | -0.12727 |  |  | -0.33333 | 0.16364 | 0.10303 | 0.2 | [6 empty] | -0.34545 | -0.34545 | -0.29697 | -0.34545 | 0.21212 | 0.21212 |  |  |  |  | 0.16364 | 0.16364 | 0.26061 | 0.16364 | -0.34545 | -0.34545 | -0.41818 | -0.34545 | -0.29697 | -0.34545 | -0.3697 | -0.29697 | -0.29697 | 0.3697
| An MBR biomass yield [-] | -0.6 | -0.6 | 0.40606 | 0.41818 | 0.41818 | -0.41818 | -0.16364 | -0.16364 | -0.16364 | -0.41818 | 0.054545 | -0.12727 | 0.078788 | -0.22424 |  |  | -0.22424 | 0.16364 | -0.16364 | -0.40606 | [6 empty] | -0.29697 | -0.29697 | -0.38182 | -0.29697 | 0.13939 | 0.13939 |  |  |  |  | 0.16364 | 0.16364 | 0.41818 | 0.16364 | -0.29697 | -0.29697 | -0.32121 | -0.29697 | -0.38182 | -0.29697 | -0.41818 | -0.38182 | -0.38182 | 0.41818
| An MBR upflow velocity for GAC [m/hr] | -0.2 | -0.2 | -0.10303 | 0.042424 | 0.042424 | -0.042424 | 0.23636 | 0.23636 | 0.23636 | -0.042424 | 0.13939 | 0.10303 | 0.078788 | 0.23636 |  |  | -0.0060606 | 0.090909 | -0.24848 | 0.030303 | [6 empty] | 0.0060606 | 0.0060606 | -0.018182 | 0.0060606 | 0.13939 | 0.13939 |  |  |  |  | 0.090909 | 0.090909 | 0.12727 | 0.090909 | 0.0060606 | 0.0060606 | 0.10303 | 0.0060606 | -0.066667 | 0.0060606 | -0.042424 | -0.018182 | -0.018182 | 0.042424
Boiler turbogenerator-BT401 | Boiler efficiency [-] | -0.55152 | -0.55152 | 0.12727 | 0.23636 | 0.23636 | -0.23636 | -0.22424 | -0.22424 | -0.22424 | -0.23636 | -0.12727 | -0.35758 | -0.30909 | -0.35758 |  |  | -0.12727 | -0.26061 | -0.53939 | -0.10303 | [6 empty] | -0.18788 | -0.18788 | -0.15152 | -0.18788 | -0.28485 | -0.28485 |  |  |  |  | -0.26061 | -0.26061 | 0.090909 | -0.26061 | -0.18788 | -0.18788 | -0.26061 | -0.18788 | -0.22424 | -0.18788 | -0.23636 | -0.15152 | -0.15152 | 0.23636
| Turbogenerator efficiency [-] | 0.52727 | 0.52727 | -0.030303 | -0.10303 | -0.10303 | 0.10303 | -0.066667 | -0.066667 | -0.066667 | 0.10303 | -0.24848 | -0.066667 | -0.33333 | 0.41818 |  |  | -0.11515 | -0.39394 | -0.15152 | -0.21212 | [6 empty] | 0.054545 | 0.054545 | 0.078788 | 0.054545 | -0.28485 | -0.28485 |  |  |  |  | -0.39394 | -0.39394 | -0.22424 | -0.39394 | 0.054545 | 0.054545 | -0.16364 | 0.054545 | -0.13939 | 0.054545 | 0.10303 | 0.078788 | 0.078788 | -0.10303
Stream-s130 | S130 price [USD/kg] | -0.57576 | -0.57576 | -0.45455 | -0.22424 | -0.22424 | 0.22424 | 0.41818 | 0.41818 | 0.41818 | 0.22424 | 0.090909 | 0.090909 | -0.018182 | -0.28485 |  |  | 0.2 | -0.018182 | -0.066667 | 0.38182 | [6 empty] | 0.18788 | 0.18788 | 0.23636 | 0.18788 | -0.042424 | -0.042424 |  |  |  |  | -0.018182 | -0.018182 | -0.17576 | -0.018182 | 0.18788 | 0.18788 | 0.35758 | 0.18788 | 0.38182 | 0.18788 | 0.22424 | 0.23636 | 0.23636 | -0.22424
Stream-s131 | S131 price [USD/kg] | -0.21212 | -0.21212 | -0.52727 | -0.49091 | -0.49091 | 0.49091 | 0.41818 | 0.41818 | 0.41818 | 0.49091 | -0.13939 | -0.12727 | -0.21212 | -0.46667 |  |  | 0.50303 | -0.16364 | -0.13939 | 0.52727 | [6 empty] | 0.40606 | 0.40606 | 0.45455 | 0.40606 | -0.32121 | -0.32121 |  |  |  |  | -0.16364 | -0.16364 | -0.56364 | -0.16364 | 0.40606 | 0.40606 | 0.53939 | 0.40606 | 0.62424 | 0.40606 | 0.49091 | 0.45455 | 0.45455 | -0.49091
Stream-naocl R802 | Naocl r802 price [USD/kg] | 0.58788 | 0.58788 | 0.15152 | -0.018182 | -0.018182 | 0.018182 | -0.10303 | -0.10303 | -0.10303 | 0.018182 | 0.018182 | 0.17576 | 0.13939 | 0.28485 |  |  | -0.054545 | 0.15152 | 0.35758 | -0.39394 | [6 empty] | 0.0060606 | 0.0060606 | -0.030303 | 0.0060606 | 0.2 | 0.2 |  |  |  |  | 0.15152 | 0.15152 | -0.066667 | 0.15152 | 0.0060606 | 0.0060606 | -0.018182 | 0.0060606 | -0.030303 | 0.0060606 | 0.018182 | -0.030303 | -0.030303 | -0.018182
Stream-citric R802 | Citric r802 price [USD/kg] | -0.47879 | -0.47879 | -0.57576 | -0.40606 | -0.40606 | 0.40606 | 0.39394 | 0.39394 | 0.39394 | 0.40606 | -0.090909 | -0.11515 | -0.32121 | -0.50303 |  |  | 0.3697 | -0.29697 | -0.22424 | 0.41818 | [6 empty] | 0.34545 | 0.34545 | 0.4303 | 0.34545 | -0.38182 | -0.38182 |  |  |  |  | -0.29697 | -0.29697 | -0.44242 | -0.29697 | 0.34545 | 0.34545 | 0.40606 | 0.34545 | 0.50303 | 0.34545 | 0.40606 | 0.4303 | 0.4303 | -0.40606
Stream-bisulfite R802 | Bisulfite r802 price [USD/kg] | 0.62424 | 0.62424 | -0.21212 | -0.32121 | -0.32121 | 0.32121 | 0.11515 | 0.11515 | 0.11515 | 0.32121 | -0.45455 | -0.32121 | -0.49091 | 0.3697 |  |  | 0.12727 | -0.51515 | -0.30909 | -0.21212 | [6 empty] | 0.23636 | 0.23636 | 0.26061 | 0.23636 | -0.46667 | -0.46667 |  |  |  |  | -0.51515 | -0.51515 | -0.33333 | -0.51515 | 0.23636 | 0.23636 | 0.18788 | 0.23636 | 0.13939 | 0.23636 | 0.32121 | 0.26061 | 0.26061 | -0.32121
Stream-lime | Lime price [USD/kg] | -0.054545 | -0.054545 | 0.15152 | 0.030303 | 0.030303 | -0.030303 | -0.018182 | -0.018182 | -0.018182 | -0.030303 | 0.18788 | 0.17576 | 0.34545 | -0.24848 |  |  | 0.078788 | 0.3697 | 0.55152 | -0.0060606 | [6 empty] | 0.0060606 | 0.0060606 | -0.054545 | 0.0060606 | 0.28485 | 0.28485 |  |  |  |  | 0.3697 | 0.3697 | 0.2 | 0.3697 | 0.0060606 | 0.0060606 | 0.030303 | 0.0060606 | 0.066667 | 0.0060606 | -0.030303 | -0.054545 | -0.054545 | 0.030303
Stream-cooling tower chemicals | Cooling tower chemicals price [USD/kg] | -0.6 | -0.6 | -0.15152 | -0.16364 | -0.16364 | 0.16364 | 0.18788 | 0.18788 | 0.18788 | 0.16364 | -0.018182 | -0.16364 | -0.28485 | -0.7697 |  |  | 0.33333 | -0.11515 | -0.15152 | -0.24848 | [6 empty] | 0.24848 | 0.24848 | 0.22424 | 0.24848 | -0.27273 | -0.27273 |  |  |  |  | -0.11515 | -0.11515 | -0.23636 | -0.11515 | 0.24848 | 0.24848 | 0.12727 | 0.24848 | 0.17576 | 0.24848 | 0.16364 | 0.22424 | 0.22424 | -0.16364
Stream-denaturant | Denaturant price [USD/kg] | 0.18788 | 0.18788 | -0.22424 | -0.10303 | -0.10303 | 0.10303 | 0.090909 | 0.090909 | 0.090909 | 0.10303 | 0.29697 | 0.30909 | 0.27273 | 0.18788 |  |  | 0.12727 | 0.22424 | -0.066667 | 0.74545 | [6 empty] | 0.066667 | 0.066667 | 0.12727 | 0.066667 | 0.21212 | 0.21212 |  |  |  |  | 0.22424 | 0.22424 | -0.21212 | 0.22424 | 0.066667 | 0.066667 | 0.17576 | 0.066667 | 0.15152 | 0.066667 | 0.10303 | 0.12727 | 0.12727 | -0.10303
Stream-makeup water | Makeup water price [USD/kg] | 0.50303 | 0.50303 | 0.018182 | -0.23636 | -0.23636 | 0.23636 | 0.018182 | 0.018182 | 0.018182 | 0.23636 | -0.15152 | -0.090909 | -0.15152 | -0.066667 |  |  | 0.24848 | -0.066667 | 0.18788 | -0.41818 | [6 empty] | 0.24848 | 0.24848 | 0.2 | 0.24848 | -0.13939 | -0.13939 |  |  |  |  | -0.066667 | -0.066667 | -0.22424 | -0.066667 | 0.24848 | 0.24848 | 0.13939 | 0.24848 | 0.12727 | 0.24848 | 0.23636 | 0.2 | 0.2 | -0.23636
Stream-sugarcane | Sugarcane price [USD/kg] | 0.58788 | 0.58788 | 0.55152 | 0.4303 | 0.4303 | -0.4303 | -0.78182 | -0.78182 | -0.78182 | -0.4303 | -0.55152 | -0.53939 | -0.41818 | 0.51515 |  |  | -0.62424 | -0.53939 | -0.4303 | -0.4303 | [6 empty] | -0.51515 | -0.51515 | -0.45455 | -0.51515 | -0.3697 | -0.3697 |  |  |  |  | -0.53939 | -0.53939 | 0.17576 | -0.53939 | -0.51515 | -0.51515 | -0.67273 | -0.51515 | -0.57576 | -0.51515 | -0.4303 | -0.45455 | -0.45455 | 0.4303
| Electricity price [$/kWh] | -0.72121 | -0.72121 | -0.51515 | -0.33333 | -0.33333 | 0.33333 | 0.46667 | 0.46667 | 0.46667 | 0.33333 | 0.24848 | 0.16364 | -0.018182 | -0.69697 |  |  | 0.46667 | 0.078788 | -0.090909 | 0.52727 | [6 empty] | 0.35758 | 0.35758 | 0.39394 | 0.35758 | -0.078788 | -0.078788 |  |  |  |  | 0.078788 | 0.078788 | -0.40606 | 0.078788 | 0.35758 | 0.35758 | 0.40606 | 0.35758 | 0.46667 | 0.35758 | 0.33333 | 0.39394 | 0.39394 | -0.33333
An MBR-R802 | An MBR membrane lifetime [yr] | -0.18788 | -0.18788 | -0.23636 | -0.078788 | -0.078788 | 0.078788 | 0.23636 | 0.23636 | 0.23636 | 0.078788 | 0.49091 | 0.46667 | 0.29697 | -0.0060606 |  |  | 0.13939 | 0.27273 | 0.18788 | 0.45455 | [6 empty] | 0.15152 | 0.15152 | 0.16364 | 0.15152 | 0.27273 | 0.27273 |  |  |  |  | 0.27273 | 0.27273 | 0.078788 | 0.27273 | 0.15152 | 0.15152 | 0.078788 | 0.15152 | 0.018182 | 0.15152 | 0.078788 | 0.16364 | 0.16364 | -0.078788
| An MBR membrane unit cost [$/ft2] | -0.030303 | -0.030303 | 0.10303 | 0.066667 | 0.066667 | -0.066667 | -0.15152 | -0.15152 | -0.15152 | -0.066667 | -0.10303 | -0.16364 | -0.054545 | -0.11515 |  |  | 0.0060606 | -0.042424 | -0.27273 | 0.28485 | [6 empty] | -0.090909 | -0.090909 | -0.078788 | -0.090909 | -0.11515 | -0.11515 |  |  |  |  | -0.042424 | -0.042424 | -0.15152 | -0.042424 | -0.090909 | -0.090909 | -0.090909 | -0.090909 | -0.030303 | -0.090909 | -0.066667 | -0.078788 | -0.078788 | 0.066667
| An MBR hydraulic retention time [hr] | 0.18788 | 0.18788 | -0.35758 | -0.46667 | -0.46667 | 0.46667 | 0.44242 | 0.44242 | 0.44242 | 0.46667 | 0.40606 | 0.6 | 0.23636 | -0.27273 |  |  | 0.44242 | 0.30909 | 0.87879 | -0.18788 | [6 empty] | 0.52727 | 0.52727 | 0.47879 | 0.52727 | 0.24848 | 0.24848 |  |  |  |  | 0.30909 | 0.30909 | -0.24848 | 0.30909 | 0.52727 | 0.52727 | 0.35758 | 0.52727 | 0.38182 | 0.52727 | 0.46667 | 0.47879 | 0.47879 | -0.46667

## Raw data
Element | Stream-sugarcane | Fermentation-R301 |  | Internal circulation rx-R801 |  | An MBR-R802 | [6 empty] | Boiler turbogenerator-BT401 |  | Stream-s130 | Stream-s131 | Stream-naocl R802 | Stream-citric R802 | Stream-bisulfite R802 | Stream-lime | Stream-cooling tower chemicals | Stream-denaturant | Stream-makeup water | Stream-sugarcane |  | An MBR-R802 |  |  | Biorefinery
Variable | Feedstock flowrate [kg/hr] | PT glucan-to-glucose [-] | FERM glucose-to-product [-] | IC organic loading rate [kg COD/m3/hr] | IC biomass conc. ratio [-] | An MBR max membrane flux [L/m2/hr] | An MBR transmembrane pressure [psi] | An MBR internal recirculation ratio [-] | An MBR cross flow velocity [m/s] | An MBR specific gas demand [m3/m2/hr] | An MBR biomass yield [-] | An MBR upflow velocity for GAC [m/hr] | Boiler efficiency [-] | Turbogenerator efficiency [-] | S130 price [USD/kg] | S131 price [USD/kg] | Naocl r802 price [USD/kg] | Citric r802 price [USD/kg] | Bisulfite r802 price [USD/kg] | Lime price [USD/kg] | Cooling tower chemicals price [USD/kg] | Denaturant price [USD/kg] | Makeup water price [USD/kg] | Sugarcane price [USD/kg] | Electricity price [$/kWh] | An MBR membrane lifetime [yr] | An MBR membrane unit cost [$/ft2] | An MBR hydraulic retention time [hr] | MPSP [$/gal] | MPSP no WW [$/gal] | WW price [¢/kg] | COD price per kg [¢/kg] | COD price per ton [$/ton] | COD in [mg/L] | COD out [mg/L] | COD loading in [mg/L] | COD loading out [mg/L] | COD removal | WWT CAPEX [MM$] | WWT CAPEX frac | WWT annual electricity [MWh/yr] | WWT annual electricity frac | Mixer-M801 installed cost [MM$] | Mixer-M801 annual electricity [MWh/yr] | InternalCirculationRx-R801 installed cost [MM$] | InternalCirculationRx-R801 annual electricity [MWh/yr] | AnMBR-R802 installed cost [MM$] | AnMBR-R802 annual electricity [MWh/yr] | Skipped-R803 installed cost [MM$] | Skipped-R803 annual electricity [MWh/yr] | Splitter-S801 installed cost [MM$] | Splitter-S801 annual electricity [MWh/yr] | Mixer-M803 installed cost [MM$] | Mixer-M803 annual electricity [MWh/yr] | BeltThickener-S802 installed cost [MM$] | BeltThickener-S802 annual electricity [MWh/yr] | SludgeCentrifuge-S803 installed cost [MM$] | SludgeCentrifuge-S803 annual electricity [MWh/yr] | ReverseOsmosis-S804 installed cost [MM$] | ReverseOsmosis-S804 annual electricity [MWh/yr] | Skipped-U801 installed cost [MM$] | Skipped-U801 annual electricity [MWh/yr] | Mixer-M802 installed cost [MM$] | Mixer-M802 annual electricity [MWh/yr] | Pump-R801_eff installed cost [MM$] | Pump-R801_eff annual electricity [MWh/yr] | Pump-R801_sludge installed cost [MM$] | Pump-R801_sludge annual electricity [MWh/yr] | Pump-S802_eff installed cost [MM$] | Pump-S802_eff annual electricity [MWh/yr] | Pump-S802_sludge installed cost [MM$] | Pump-S802_sludge annual electricity [MWh/yr] | Pump-S803_eff installed cost [MM$] | Pump-S803_eff annual electricity [MWh/yr] | Pump-S803_sludge installed cost [MM$] | Pump-S803_sludge annual electricity [MWh/yr] | WWT produced energy [MWh/yr] | WWT ECR
0 | 311572.1209 | 0.96561 | 0.88734 | 1.238 | 1.7981 | 9.4788 | 2.2427 | 2.2471 | 1.0535 | 0.68162 | 0.031319 | 6.3528 | 0.79489 | 0.8609 | 0.17021 | 4.6876 | 0.1455 | 0.32284 | 0.085021 | 0.083628 | 2.9481 | 0.70305 | 0.00030219 | 0.040697 | 0.053439 | 10.1025 | 6.8933 | 15.8745 | 2.4997 | 2.453 | 0.2237 | 19.3155 | 175.2274 | 11682.2804 | 0.26995 | 0.26995 | 0.26995 | 0.99998 | 8.0431 | 0.053343 | 2086.1434 | 0.029532 | 0 | 0 | 1.2873 | 124.8401 | 0.94547 | 120.7685 | 0 | 0 | 0 | 0 | 0 | 0 | 0.040494 | 24.5259 | 0.09588 | 7.0639 | 5.5584 | 1652.5152 | 0 | 0 | 0 | 0 | 0.032279 | 122.5386 | 0.016518 | 2.3015 | 0.016988 | 17.5266 | 0.016706 | 6.9992 | 0.01671 | 5.8048 | 0.016351 | 1.2591 | 23653.2951 | 0.088197
1 | 327480.3901 | 0.94759 | 0.89617 | 1.0801 | 1.6533 | 14.474 | 2.8939 | 0.59816 | 1.4855 | 0.324 | 0.039774 | 7.6052 | 0.81796 | 0.80788 | 0.19282 | 5.7538 | 0.11852 | 0.34732 | 0.084161 | 0.079929 | 3.0705 | 0.83097 | 0.00026407 | 0.032777 | 0.067228 | 11.0758 | 9.3032 | 8.6395 | 2.0216 | 1.9784 | 0.21106 | 19.4908 | 176.8178 | 10915.6457 | 0.27021 | 0.27021 | 0.27021 | 0.99998 | 8.1392 | 0.053032 | 2188.9311 | 0.029401 | 0 | 0 | 1.356 | 129.2567 | 0.78397 | 135.1685 | 0 | 0 | 0 | 0 | 0 | 0 | 0.040481 | 24.1379 | 0.09498 | 6.9297 | 5.7478 | 1733.1139 | 0 | 0 | 0 | 0 | 0.032709 | 126.8616 | 0.016518 | 2.3952 | 0.016974 | 17.2705 | 0.016707 | 6.8675 | 0.01671 | 5.705 | 0.016351 | 1.2247 | 22209.6133 | 0.098558
2 | 340146.1864 | 0.99249 | 0.90381 | 1.4233 | 1.5656 | 8.815 | 3.4839 | 2.6291 | 0.93166 | 0.87422 | 0.024857 | 8.163 | 0.8009 | 0.84287 | 0.23401 | 5.0916 | 0.12394 | 0.38923 | 0.081933 | 0.072708 | 2.593 | 0.79099 | 0.00021462 | 0.035016 | 0.06474 | 11.9137 | 6.5371 | 11.2335 | 2.13 | 2.088 | 0.20848 | 20.5287 | 186.233 | 10231.0592 | 0.27009 | 0.27009 | 0.27009 | 0.99997 | 8.1914 | 0.053599 | 2262.1771 | 0.029613 | 0 | 0 | 1.1715 | 132.826 | 0.86516 | 135.1685 | 0 | 0 | 0 | 0 | 0 | 0 | 0.040464 | 23.6374 | 0.093666 | 6.7545 | 5.9046 | 1800.5729 | 0 | 0 | 0 | 0 | 0.033054 | 130.3549 | 0.016518 | 2.4711 | 0.016957 | 16.9422 | 0.016707 | 6.6952 | 0.01671 | 5.5711 | 0.016128 | 1.1834 | 21935.0716 | 0.10313
3 | 365509.1213 | 0.90922 | 0.87445 | 1.1487 | 1.3353 | 13.4016 | 1.542 | 2.5033 | 0.55721 | 0.6232 | 0.056632 | 6.5418 | 0.78332 | 0.78878 | 0.19568 | 5.5051 | 0.15672 | 0.33318 | 0.070542 | 0.093011 | 3.3368 | 0.74768 | 0.00027738 | 0.031355 | 0.067954 | 6.7886 | 9.0476 | 13.8497 | 2.0793 | 2.0396 | 0.19207 | 14.6002 | 132.4509 | 13290.4758 | 0.28164 | 0.28164 | 0.28164 | 0.99998 | 8.7729 | 0.057755 | 2347.654 | 0.029165 | 0 | 0 | 1.5134 | 140.0789 | 0.96655 | 135.1685 | 0 | 0 | 0 | 0 | 0 | 0 | 0.041033 | 29.7528 | 0.10475 | 9.0117 | 6.0295 | 1854.7989 | 0 | 0 | 0 | 0 | 0.03375 | 137.4529 | 0.016518 | 2.626 | 0.017453 | 20.837 | 0.01678 | 8.9158 | 0.016784 | 7.3776 | 0.016351 | 1.6341 | 27735.4393 | 0.084645
4 | 283891.402 | 0.97446 | 0.82155 | 1.5182 | 1.1475 | 14.8152 | 2.6511 | 1.3658 | 1.6687 | 0.094447 | 0.032619 | 8.6131 | 0.75351 | 0.92868 | 0.20779 | 5.3352 | 0.14943 | 0.33822 | 0.091577 | 0.072437 | 2.8086 | 0.77008 | 0.00025577 | 0.034164 | 0.063867 | 8.8205 | 8.1962 | 12.3166 | 2.1813 | 2.1454 | 0.15566 | 8.8859 | 80.6112 | 17767.7235 | 0.28262 | 0.28262 | 0.28262 | 0.99998 | 7.51 | 0.051366 | 1874.3279 | 0.029587 | 0 | 0 | 1.3755 | 117.0059 | 0.82808 | 120.7685 | 0 | 0 | 0 | 0 | 0 | 0 | 0.041123 | 31.3431 | 0.10795 | 9.5309 | 5.0419 | 1437.7996 | 0 | 0 | 0 | 0 | 0.03151 | 114.8711 | 0.016518 | 2.1347 | 0.017543 | 21.9192 | 0.01678 | 9.424 | 0.016783 | 7.755 | 0.016351 | 1.7759 | 34158.4289 | 0.054872
5 | 350818.7448 | 0.98372 | 0.85629 | 0.95825 | 1.5823 | 12.0731 | 4.0175 | 0.92641 | 0.81525 | 0.84792 | 0.05191 | 9.3105 | 0.82214 | 0.87772 | 0.21399 | 4.9616 | 0.13278 | 0.36241 | 0.078581 | 0.062781 | 3.2539 | 0.80837 | 0.00023628 | 0.03224 | 0.078058 | 12.8082 | 7.8665 | 13.3721 | 1.896 | 1.8632 | 0.15434 | 10.4061 | 94.4028 | 15006.7083 | 0.2847 | 0.2847 | 0.2847 | 0.99998 | 9.3659 | 0.059172 | 2251.3216 | 0.02903 | 0 | 0 | 2.3474 | 135.9826 | 0.93804 | 135.1685 | 0 | 0 | 0 | 0 | 0 | 0 | 0.041131 | 31.6231 | 0.10801 | 9.7097 | 5.814 | 1761.5223 | 0 | 0 | 0 | 0 | 0.033356 | 133.4436 | 0.016518 | 2.539 | 0.017551 | 22.0218 | 0.01678 | 9.6013 | 0.016783 | 7.9263 | 0.016351 | 1.7834 | 35360.5515 | 0.063668
6 | 390485.5369 | 0.95691 | 0.91767 | 1.2691 | 1.3617 | 10.9579 | 1.4567 | 3.8216 | 1.3274 | 0.40228 | 0.064034 | 9.0443 | 0.78171 | 0.82393 | 0.19958 | 4.5275 | 0.13653 | 0.31214 | 0.077226 | 0.085784 | 2.8904 | 0.66871 | 0.00025334 | 0.028982 | 0.059081 | 11.605 | 6.2583 | 14.7222 | 1.9526 | 1.9074 | 0.23288 | 25.883 | 234.8064 | 9054.7309 | 0.27279 | 0.27279 | 0.27279 | 0.99997 | 8.9673 | 0.058633 | 2535.3912 | 0.029555 | 0 | 0 | 1.2359 | 146.9717 | 1.0173 | 135.1685 | 0 | 0 | 0 | 0 | 0 | 0 | 0.040465 | 23.7468 | 0.093394 | 6.8295 | 6.4612 | 2045.1266 | 0 | 0 | 0 | 0 | 0.035989 | 144.1978 | 0.016595 | 2.7739 | 0.016958 | 16.9766 | 0.016706 | 6.7702 | 0.01671 | 5.6536 | 0.016128 | 1.1759 | 20787.9894 | 0.12196
7 | 295705.8644 | 0.93169 | 0.92754 | 1.0425 | 1.2275 | 10.7955 | 3.2675 | 3.3688 | 1.7745 | 1.1168 | 0.077311 | 6.8928 | 0.86762 | 0.83347 | 0.21946 | 5.1721 | 0.13104 | 0.37908 | 0.06553 | 0.077211 | 3.5464 | 0.6461 | 0.00022967 | 0.036049 | 0.072425 | 7.4346 | 8.4311 | 10.0541 | 1.8742 | 1.8269 | 0.23588 | 30.8404 | 279.779 | 7686.6668 | 0.25736 | 0.25736 | 0.25736 | 0.99997 | 7.6787 | 0.04905 | 2047.8699 | 0.029359 | 0 | 0 | 1.1218 | 120.1312 | 0.78133 | 120.7685 | 0 | 0 | 0 | 0 | 0 | 0 | 0.040324 | 16.6597 | 0.082298 | 4.7142 | 5.5384 | 1644.0911 | 0 | 0 | 0 | 0 | 0.031821 | 117.9306 | 0.016518 | 2.2007 | 0.016858 | 11.9553 | 0.016666 | 4.7044 | 0.016668 | 3.9209 | 0.015943 | 0.79333 | 15715.9102 | 0.13031
8 | 362165.5288 | 0.99964 | 0.97773 | 1.348 | 1.8611 | 5.9923 | 2.2045 | 3.2976 | 1.9218 | 1.0117 | 0.048145 | 7.5742 | 0.76609 | 0.89301 | 0.18223 | 4.8049 | 0.16096 | 0.2649 | 0.075085 | 0.076568 | 2.4228 | 0.88178 | 0.00024472 | 0.037805 | 0.062225 | 9.1364 | 9.6708 | 10.6643 | 2.1722 | 2.125 | 0.2581 | 88.0776 | 799.0261 | 2932.4984 | 0.25467 | 0.25467 | 0.25467 | 0.99991 | 8.2187 | 0.054995 | 2466.7639 | 0.030384 | 0 | 0 | 0.69843 | 138.7441 | 0.8701 | 135.1685 | 0 | 0 | 0 | 0 | 0 | 0 | 0.040095 | 8.9416 | 0.065132 | 2.7181 | 6.4291 | 2030.7879 | 0 | 0 | 0 | 0 | 0.033627 | 136.147 | 0.016518 | 2.5971 | 0.016706 | 6.2235 | 0.016589 | 2.7181 | 0.016513 | 2.3637 | 0.015942 | 0.35433 | 6650.7244 | 0.3709
9 | 315459.8096 | 0.98263 | 0.94501 | 1.4659 | 1.4691 | 12.1985 | 5.0966 | 1.7441 | 0.5732 | 0.19276 | 0.071398 | 9.8803 | 0.83176 | 0.85756 | 0.17509 | 4.1382 | 0.14182 | 0.30317 | 0.090002 | 0.067305 | 3.0812 | 0.7185 | 0.00026906 | 0.037455 | 0.057214 | 9.7289 | 7.325 | 9.2278 | 2.1709 | 2.1223 | 0.24942 | 41.2592 | 374.2971 | 6066.6031 | 0.25623 | 0.25623 | 0.25623 | 0.99996 | 7.6924 | 0.049971 | 2164.6811 | 0.029674 | 0 | 0 | 0.88057 | 125.4726 | 0.77731 | 120.7685 | 0 | 0 | 0 | 0 | 0 | 0 | 0.040245 | 14.2707 | 0.077653 | 4.0768 | 5.8018 | 1756.2724 | 0 | 0 | 0 | 0 | 0.032343 | 123.1586 | 0.016518 | 2.314 | 0.016779 | 10.194 | 0.016666 | 4.0768 | 0.016592 | 3.4188 | 0.015943 | 0.65799 | 12850.5203 | 0.16845