## Sheet1
| Biorefinery | [12 empty] | TEA | Installed equipment cost | [14 empty] | Operating cost | [14 empty] | Steam use | [14 empty] | Electricity consumption | [14 empty] | Cooling duty | [14 empty] | Heating duty | [14 empty] | Installed equipment cost | Operating cost |  | Steam use | Electricity consumption | Cooling duty |  | Heating duty |  | Net electricity | Contributions [%] - installed equipment cost | [14 empty] | Contributions [%] - operating cost | [14 empty] | Contributions [%] - steam use | [14 empty] | Contributions [%] - electricity consumption | [14 empty] | Contributions [%] - cooling duty | [14 empty] | Contributions [%] - heating duty | [14 empty] | Contributions to total operating cost [%] | [23 empty] | Contributions to total material cost [%] | [23 empty] | Biorefinery
| Minimum selling price [$/kg] | Production rate [10^6 kg/yr] | Product purity [%] | Adjusted minimum selling price [$/kg AA] | Adjusted product yield [10^6 kg/yr] | Product recovery [%] | Total capital investment [10^6 $] | Total installed equipment cost [10^6 $] | Annual material cost (incl. boiler ash disposal) [10^6 $/yr] | Annual electricity credit [10^6 $/yr] | Annual operating cost (incl. electricity credit) [10^6 $/yr] | Annual product sale (excl. electricity) [10^6 $/yr] | Fixed operating cost [10^6 $/yr] | Net present value [$] | Feedstock acquisition [MM$] | Feedstock juicing [MM$] | Fermentation [MM$] | Separation [MM$] | Upgrading [MM$] | Wastewater [MM$] | Storage & other facilities [MM$] | Boiler & turbogenerator [MM$] | Cooling utility facilities [MM$] | Heat exchanger network [MM$] | Natural gas (for steam generation) [MM$] | Fixed operating cost [MM$] | Electricity consumption [MM$] | Heating duty [MM$] | Excess electricity [MM$] | Feedstock acquisition [$\mathrm{MM\$}$·y⁻¹] | Feedstock juicing [$\mathrm{MM\$}$·y⁻¹] | Fermentation [$\mathrm{MM\$}$·y⁻¹] | Separation [$\mathrm{MM\$}$·y⁻¹] | Upgrading [$\mathrm{MM\$}$·y⁻¹] | Wastewater [$\mathrm{MM\$}$·y⁻¹] | Storage & other facilities [$\mathrm{MM\$}$·y⁻¹] | Boiler & turbogenerator [$\mathrm{MM\$}$·y⁻¹] | Cooling utility facilities [$\mathrm{MM\$}$·y⁻¹] | Heat exchanger network [$\mathrm{MM\$}$·y⁻¹] | Natural gas (for steam generation) [$\mathrm{MM\$}$·y⁻¹] | Fixed operating cost [$\mathrm{MM\$}$·y⁻¹] | Electricity consumption [$\mathrm{MM\$}$·y⁻¹] | Heating duty [$\mathrm{MM\$}$·y⁻¹] | Excess electricity [$\mathrm{MM\$}$·y⁻¹] | Feedstock acquisition [GJ·h⁻¹] | Feedstock juicing [GJ·h⁻¹] | Fermentation [GJ·h⁻¹] | Separation [GJ·h⁻¹] | Upgrading [GJ·h⁻¹] | Wastewater [GJ·h⁻¹] | Storage & other facilities [GJ·h⁻¹] | Boiler & turbogenerator [GJ·h⁻¹] | Cooling utility facilities [GJ·h⁻¹] | Heat exchanger network [GJ·h⁻¹] | Natural gas (for steam generation) [GJ·h⁻¹] | Fixed operating cost [GJ·h⁻¹] | Electricity consumption [GJ·h⁻¹] | Heating duty [GJ·h⁻¹] | Excess electricity [GJ·h⁻¹] | Feedstock acquisition [MW] | Feedstock juicing [MW] | Fermentation [MW] | Separation [MW] | Upgrading [MW] | Wastewater [MW] | Storage & other facilities [MW] | Boiler & turbogenerator [MW] | Cooling utility facilities [MW] | Heat exchanger network [MW] | Natural gas (for steam generation) [MW] | Fixed operating cost [MW] | Electricity consumption [MW] | Heating duty [MW] | Excess electricity [MW] | Feedstock acquisition [GJ·h⁻¹] | Feedstock juicing [GJ·h⁻¹] | Fermentation [GJ·h⁻¹] | Separation [GJ·h⁻¹] | Upgrading [GJ·h⁻¹] | Wastewater [GJ·h⁻¹] | Storage & other facilities [GJ·h⁻¹] | Boiler & turbogenerator [GJ·h⁻¹] | Cooling utility facilities [GJ·h⁻¹] | Heat exchanger network [GJ·h⁻¹] | Natural gas (for steam generation) [GJ·h⁻¹] | Fixed operating cost [GJ·h⁻¹] | Electricity consumption [GJ·h⁻¹] | Heating duty [GJ·h⁻¹] | Excess electricity [GJ·h⁻¹] | Feedstock acquisition [GJ·h⁻¹] | Feedstock juicing [GJ·h⁻¹] | Fermentation [GJ·h⁻¹] | Separation [GJ·h⁻¹] | Upgrading [GJ·h⁻¹] | Wastewater [GJ·h⁻¹] | Storage & other facilities [GJ·h⁻¹] | Boiler & turbogenerator [GJ·h⁻¹] | Cooling utility facilities [GJ·h⁻¹] | Heat exchanger network [GJ·h⁻¹] | Natural gas (for steam generation) [GJ·h⁻¹] | Fixed operating cost [GJ·h⁻¹] | Electricity consumption [GJ·h⁻¹] | Heating duty [GJ·h⁻¹] | Excess electricity [GJ·h⁻¹] | Total [MM$] | Total [$\mathrm{MM\$}$·y⁻¹] | Total before offset [$\mathrm{MM\$}$·y⁻¹] | Total [GJ·h⁻¹] | Total [MW] | Total [GJ·h⁻¹] | Total before offset [GJ·h⁻¹] | Total [GJ·h⁻¹] | Total before offset [GJ·h⁻¹] | Total [MW] | Feedstock acquisition [MM$] | Feedstock juicing [MM$] | Fermentation [MM$] | Separation [MM$] | Upgrading [MM$] | Wastewater [MM$] | Storage & other facilities [MM$] | Boiler & turbogenerator [MM$] | Cooling utility facilities [MM$] | Heat exchanger network [MM$] | Natural gas (for steam generation) [MM$] | Fixed operating cost [MM$] | Electricity consumption [MM$] | Heating duty [MM$] | Excess electricity [MM$] | Feedstock acquisition [$\mathrm{MM\$}$·y⁻¹] | Feedstock juicing [$\mathrm{MM\$}$·y⁻¹] | Fermentation [$\mathrm{MM\$}$·y⁻¹] | Separation [$\mathrm{MM\$}$·y⁻¹] | Upgrading [$\mathrm{MM\$}$·y⁻¹] | Wastewater [$\mathrm{MM\$}$·y⁻¹] | Storage & other facilities [$\mathrm{MM\$}$·y⁻¹] | Boiler & turbogenerator [$\mathrm{MM\$}$·y⁻¹] | Cooling utility facilities [$\mathrm{MM\$}$·y⁻¹] | Heat exchanger network [$\mathrm{MM\$}$·y⁻¹] | Natural gas (for steam generation) [$\mathrm{MM\$}$·y⁻¹] | Fixed operating cost [$\mathrm{MM\$}$·y⁻¹] | Electricity consumption [$\mathrm{MM\$}$·y⁻¹] | Heating duty [$\mathrm{MM\$}$·y⁻¹] | Excess electricity [$\mathrm{MM\$}$·y⁻¹] | Feedstock acquisition [GJ·h⁻¹] | Feedstock juicing [GJ·h⁻¹] | Fermentation [GJ·h⁻¹] | Separation [GJ·h⁻¹] | Upgrading [GJ·h⁻¹] | Wastewater [GJ·h⁻¹] | Storage & other facilities [GJ·h⁻¹] | Boiler & turbogenerator [GJ·h⁻¹] | Cooling utility facilities [GJ·h⁻¹] | Heat exchanger network [GJ·h⁻¹] | Natural gas (for steam generation) [GJ·h⁻¹] | Fixed operating cost [GJ·h⁻¹] | Electricity consumption [GJ·h⁻¹] | Heating duty [GJ·h⁻¹] | Excess electricity [GJ·h⁻¹] | Feedstock acquisition [MW] | Feedstock juicing [MW] | Fermentation [MW] | Separation [MW] | Upgrading [MW] | Wastewater [MW] | Storage & other facilities [MW] | Boiler & turbogenerator [MW] | Cooling utility facilities [MW] | Heat exchanger network [MW] | Natural gas (for steam generation) [MW] | Fixed operating cost [MW] | Electricity consumption [MW] | Heating duty [MW] | Excess electricity [MW] | Feedstock acquisition [GJ·h⁻¹] | Feedstock juicing [GJ·h⁻¹] | Fermentation [GJ·h⁻¹] | Separation [GJ·h⁻¹] | Upgrading [GJ·h⁻¹] | Wastewater [GJ·h⁻¹] | Storage & other facilities [GJ·h⁻¹] | Boiler & turbogenerator [GJ·h⁻¹] | Cooling utility facilities [GJ·h⁻¹] | Heat exchanger network [GJ·h⁻¹] | Natural gas (for steam generation) [GJ·h⁻¹] | Fixed operating cost [GJ·h⁻¹] | Electricity consumption [GJ·h⁻¹] | Heating duty [GJ·h⁻¹] | Excess electricity [GJ·h⁻¹] | Feedstock acquisition [GJ·h⁻¹] | Feedstock juicing [GJ·h⁻¹] | Fermentation [GJ·h⁻¹] | Separation [GJ·h⁻¹] | Upgrading [GJ·h⁻¹] | Wastewater [GJ·h⁻¹] | Storage & other facilities [GJ·h⁻¹] | Boiler & turbogenerator [GJ·h⁻¹] | Cooling utility facilities [GJ·h⁻¹] | Heat exchanger network [GJ·h⁻¹] | Natural gas (for steam generation) [GJ·h⁻¹] | Fixed operating cost [GJ·h⁻¹] | Electricity consumption [GJ·h⁻¹] | Heating duty [GJ·h⁻¹] | Excess electricity [GJ·h⁻¹] | Corn [MM$/y] | Alpha amylase [MM$/y] | Lime [MM$/y] | Steam [MM$/y] | Sulfuric acid [MM$/y] | Fresh co2 fermentation [MM$/y] | CSL fresh [MM$/y] | Lime fresh [MM$/y] | Mg cl2 fresh [MM$/y] | Zn so4 fresh [MM$/y] | Makeup MEA A301 [MM$/y] | Sulfuric acid fresh2 [MM$/y] | H2SO4 fresh [MM$/y] | Na OH fresh [MM$/y] | Makeup ti o2 catalyst [MM$/y] | Naocl R602 [MM$/y] | Citric R602 [MM$/y] | Bisulfite R602 [MM$/y] | Ethanol fresh [MM$/y] | Lime fresh2 [MM$/y] | Cooling tower chemicals [MM$/y] | FGD lime [MM$/y] | Boilerchems [MM$/y] | Makeup water [MM$/y] | Corn [MM$/y] | Alpha amylase [MM$/y] | Lime [MM$/y] | Steam [MM$/y] | Sulfuric acid [MM$/y] | Fresh co2 fermentation [MM$/y] | CSL fresh [MM$/y] | Lime fresh [MM$/y] | Mg cl2 fresh [MM$/y] | Zn so4 fresh [MM$/y] | Makeup MEA A301 [MM$/y] | Sulfuric acid fresh2 [MM$/y] | H2SO4 fresh [MM$/y] | Na OH fresh [MM$/y] | Makeup ti o2 catalyst [MM$/y] | Naocl R602 [MM$/y] | Citric R602 [MM$/y] | Bisulfite R602 [MM$/y] | Ethanol fresh [MM$/y] | Lime fresh2 [MM$/y] | Cooling tower chemicals [MM$/y] | FGD lime [MM$/y] | Boilerchems [MM$/y] | Makeup water [MM$/y] | Total gwp100a [kg-CO2-eq/kg] | Total gwp100a excl. net electricity [kg-CO2-eq/kg] | GWP100a - net electricity [kg-CO2-eq/kg] | GWP100a - direct non-biogenic emissions [kg-CO2-eq/kg] | GWP100a - Feedstock (FGHTP) [kg-CO2-eq/kg] | GWP100a - Materials (except feedstock) [kg-CO2-eq/kg] | GWP100a - Materials breakdown - H2SO4 [kg-CO2-eq/kg] | GWP100a - materials breakdown - na OH [kg-CO2-eq/kg] | GWP100a - materials breakdown - calcium dihydroxide [kg-CO2-eq/kg] | GWP100a - Materials breakdown - CH4 [kg-CO2-eq/kg] | GWP100a - Materials breakdown - CO2 [kg-CO2-eq/kg] | GWP100a - materials breakdown - zinc sulfate [kg-CO2-eq/kg] | GWP100a - materials breakdown - MEA [kg-CO2-eq/kg] | GWP100a - Materials breakdown - Ti O2 [kg-CO2-eq/kg] | GWP100a - materials breakdown - CSL [kg-CO2-eq/kg] | Total FEC [MJ/kg] | Total FEC excl. net electricity [MJ/kg] | FEC - net electricity [MJ/kg] | FEC - Feedstock (FGHTP) [MJ/kg] | FEC - Materials (except feedstock) [MJ/kg] | FEC - Materials breakdown - H2SO4 [MJ/kg] | FEC - materials breakdown - na OH [MJ/kg] | FEC - materials breakdown - calcium dihydroxide [MJ/kg] | FEC - Materials breakdown - CH4 [MJ/kg] | FEC - Materials breakdown - CO2 [MJ/kg] | FEC - materials breakdown - zinc sulfate [MJ/kg] | FEC - materials breakdown - MEA [MJ/kg] | FEC - Materials breakdown - Ti O2 [MJ/kg] | FEC - materials breakdown - CSL [MJ/kg] | GWP100a % - net electricity [%] | GWP100a %- direct non-biogenic emissions [%] | GWP100a % - Feedstock (FGHTP) [%] | GWP100a % - Materials (except feedstock and BT.natural gas) [%] | GWP100a % - Materials breakdown - H2SO4 [%] | GWP100a % - materials breakdown - na OH [%] | GWP100a % - materials breakdown - calcium dihydroxide [%] | GWP100a % - Materials breakdown - CH4 [%] | GWP100a % - Materials breakdown - CO2 [%] | GWP100a % - materials breakdown - zinc sulfate [%] | GWP100a % - materials breakdown - MEA [%] | GWP100a % - Materials breakdown - Ti O2 [%] | GWP100a % - materials breakdown - CSL [%] | FEC % - net electricity [%] | FEC % - Feedstock (FGHTP) [%] | FEC % - Materials (except feedstock) [MJ/kg] | FEC % - Materials breakdown - H2SO4 [%] | FEC % - materials breakdown - na OH [%] | FEC % - materials breakdown - calcium dihydroxide [%] | FEC % - Materials breakdown - CH4 [%] | FEC % - Materials breakdown - CO2 [%] | FEC % - materials breakdown - zinc sulfate [%] | FEC % - materials breakdown - MEA [%] | FEC % - Materials breakdown - Ti O2 [%] | FEC % - materials breakdown - CSL [%]
initial | 1.5021 | 134.4458 | 0.99668 | 1.5071 | 134 | 0.75044 | 478.9305 | 254.5161 | 93.983 | 8.0676e-15 | 143.8502 | 201.9555 | 42.9328 | -36.9833 | 0 | 6.6001 | 85.5886 | 9.094 | 43.6667 | 34.5846 | 6.9389 | 66.069 | 1.6751 | 0.29905 | 0 | 0 | 0 | 0 | 0 | 7919.1217 | 0 | 1839.8334 | 1767.0609 | 172.4065 | 1.0954 | 0 | 49.596 | 0 | 0 | 875.552 | 5420.8106 | 0 | 0 | -1.0186e-12 | 0 | 0 | 0 | 0 | 0 | 0 | 0 | 0 | 0 | 0 | 0 | 0 | 31.2528 | 488.9568 | 6.1632e-14 | 0 | 0.95678 | 1.2905 | 0.6909 | 0.5127 | 2.0944 | 0.1975 | 1.396 | 1.6364 | 0 | 0 | 0 | 0 | 0 | 0 | 0 | 0 | 27.0493 | 185.5687 | 225.7178 | 64.9144 | 0 | 5.5748 | 0 | -43.416 | 0 | 0 | 0 | 0 | 0 | 0 | 33.7966 | 11.8483 | 289.2668 | 202.2851 | 0 | 0 | 0 | 0 | -48.24 | 0 | 0 | 0 | 0 | 0 | 254.5161 | 142.9202 | 142.9202 | 520.2097 | 8.7751 | 465.4091 | 508.8251 | 488.9568 | 537.1968 | -1.4552e-14 | 0 | 0.025932 | 0.33628 | 0.035731 | 0.17157 | 0.13588 | 0.027263 | 0.25959 | 0.0065814 | 0.001175 | 0 | 0 | 0 | 0 | 0 | 0.43884 | 0 | 0.10196 | 0.097923 | 0.009554 | 6.0704e-05 | 0 | 0.0027484 | 0 | 0 | 0.048519 | 0.3004 | 0 | 0 | -5.6448e-17 | 0 | 0 | 0 | 0 | 0 | 0 | 0 | 0 | 0 | 0 | 0 | 0 | 0.060077 | 0.93992 | 1.1847e-16 | 0 | 0.10903 | 0.14706 | 0.078734 | 0.058427 | 0.23868 | 0.022507 | 0.15908 | 0.18648 | 0 | 0 | 0 | 0 | 0 | 0 | 0 | 0 | 0.05316 | 0.3647 | 0.44361 | 0.12758 | 0 | 0.010956 | 0 | -0.085326 | 0 | 0 | 0 | 0 | 0 | 0 | 0.062913 | 0.022056 | 0.53847 | 0.37656 | 0 | 0 | 0 | 0 | -0.089799 | 0 | 0 | 0 | 0 | 0 | 0.43601 | 0.0051143 | 6.6319e-05 | 0.0010358 | 0.00024869 | 0 | 0.03982 | 0.05955 | 0.0017879 | 0.00012161 | 1.6486e-05 | 0 | 0.02927 | 0.06802 | 0.0094922 | 2.873e-05 | 2.8966e-05 | 2.6158e-06 | 0 | 0 | 1.0643e-116 | 0.00074442 | 0.00012932 | 0 | 0.66925 | 0.0078502 | 0.0001018 | 0.0015899 | 0.00038173 | 0 | 0.061123 | 0.091407 | 0.0027443 | 0.00018667 | 2.5305e-05 | 0 | 0.044928 | 0.10441 | 0.01457 | 4.41e-05 | 4.4461e-05 | 4.0151e-06 | 0 | 0 | 1.6336e-116 | 0.0011426 | 0.0001985 | 0 | 3.0271 | 3.0271 | -4.1284e-16 | 4.2335 | 0.87887 | 1.4812 | 0.013306 | 0.26836 | 0.21961 | 0.061762 | 0 | 0.00012617 | 3.9791e-05 | 0.030999 | 0.887 | 26.9791 | 26.9791 | -5.0969e-15 | 5.6705 | 21.3085 | 0.17428 | 3.6884 | 0.89104 | 9.3579 | 0 | 0.0018753 | 0.00079318 | 0.3272 | 6.8671 | -1.3638e-16 | 1.3985 | 0.29033 | 0.48931 | 0.0043954 | 0.088653 | 0.072549 | 0.020403 | 0 | 4.168e-05 | 1.3145e-05 | 0.01024 | 0.29302 | -1.8892e-16 | 0.21018 | 0.78982 | 0.057572 | 1.2184 | 0.29435 | 3.0913 | 0 | 0.0006195 | 0.00026202 | 0.10809 | 2.2685
end | 1.5021 | 134.4458 | 0.99668 | 1.5071 | 134 | 0.75044 | 478.9306 | 254.5161 | 93.983 | 1.0084e-15 | 143.8502 | 201.9555 | 42.9328 | -2.8871e-08 | 0 | 6.6001 | 85.5886 | 9.094 | 43.6667 | 34.5846 | 6.9389 | 66.069 | 1.6751 | 0.29905 | 0 | 0 | 0 | 0 | 0 | 7919.1213 | 0 | 1839.8334 | 1767.0609 | 172.4065 | 1.0954 | 0 | 49.596 | 0 | 0 | 875.5525 | 5420.8106 | 0 | 0 | -1.2733e-13 | 0 | 0 | 0 | 0 | 0 | 0 | 0 | 0 | 0 | 0 | 0 | 0 | 31.2528 | 488.9569 | 7.704e-15 | 0 | 0.95678 | 1.2905 | 0.6909 | 0.5127 | 2.0944 | 0.1975 | 1.396 | 1.6364 | 0 | 0 | 0 | 0 | 0 | 0 | 0 | 0 | 27.0493 | 185.5687 | 225.7178 | 64.9144 | 0 | 5.5748 | 0 | -43.416 | 0 | 0 | 0 | 0 | 0 | 0 | 33.7966 | 11.8483 | 289.2668 | 202.2851 | 0 | 0 | 0 | 0 | -48.24 | 0 | 0 | 0 | 0 | 0 | 254.5161 | 142.9202 | 142.9202 | 520.2097 | 8.7751 | 465.4091 | 508.8251 | 488.9569 | 537.1969 | -1.819e-15 | 0 | 0.025932 | 0.33628 | 0.035731 | 0.17157 | 0.13588 | 0.027263 | 0.25959 | 0.0065814 | 0.001175 | 0 | 0 | 0 | 0 | 0 | 0.43884 | 0 | 0.10196 | 0.097923 | 0.009554 | 6.0704e-05 | 0 | 0.0027484 | 0 | 0 | 0.048519 | 0.3004 | 0 | 0 | -7.056e-18 | 0 | 0 | 0 | 0 | 0 | 0 | 0 | 0 | 0 | 0 | 0 | 0 | 0.060077 | 0.93992 | 1.4809e-17 | 0 | 0.10903 | 0.14706 | 0.078734 | 0.058427 | 0.23868 | 0.022507 | 0.15908 | 0.18648 | 0 | 0 | 0 | 0 | 0 | 0 | 0 | 0 | 0.05316 | 0.3647 | 0.44361 | 0.12758 | 0 | 0.010956 | 0 | -0.085326 | 0 | 0 | 0 | 0 | 0 | 0 | 0.062913 | 0.022056 | 0.53847 | 0.37656 | 0 | 0 | 0 | 0 | -0.089799 | 0 | 0 | 0 | 0 | 0 | 0.43601 | 0.0051143 | 6.6319e-05 | 0.0010358 | 0.00024869 | 0 | 0.03982 | 0.05955 | 0.0017879 | 0.00012161 | 1.6486e-05 | 0 | 0.02927 | 0.06802 | 0.0094922 | 2.873e-05 | 2.8966e-05 | 2.6158e-06 | 0 | 0 | 0 | 0.00074442 | 0.00012932 | 0 | 0.66925 | 0.0078502 | 0.0001018 | 0.0015899 | 0.00038173 | 0 | 0.061123 | 0.091407 | 0.0027443 | 0.00018667 | 2.5305e-05 | 0 | 0.044928 | 0.10441 | 0.01457 | 4.41e-05 | 4.4461e-05 | 4.0151e-06 | 0 | 0 | 0 | 0.0011426 | 0.0001985 | 0 | 3.0271 | 3.0271 | -5.1605e-17 | 4.2335 | 0.87887 | 1.4812 | 0.013306 | 0.26836 | 0.21961 | 0.061762 | 0 | 0.00012617 | 3.9791e-05 | 0.030999 | 0.887 | 26.9791 | 26.9791 | -6.3711e-16 | 5.6705 | 21.3086 | 0.17428 | 3.6884 | 0.89104 | 9.3579 | 0 | 0.0018753 | 0.00079318 | 0.3272 | 6.8671 | -1.7047e-17 | 1.3985 | 0.29033 | 0.48931 | 0.0043954 | 0.088653 | 0.072549 | 0.020403 | 0 | 4.168e-05 | 1.3145e-05 | 0.01024 | 0.29302 | -2.3615e-17 | 0.21018 | 0.78982 | 0.057572 | 1.2184 | 0.29435 | 3.0913 | 0 | 0.0006195 | 0.00026202 | 0.10809 | 2.2685