## Equipment list
Adiabatic fixedbed gas reactor |  | Units | R102
Design | Catalyst weight | kg | 654598.9691
| Volume | ft^3 | 8723.3835
| Vessel type |  | Vertical
| Length | ft | 56.2218
| Diameter | ft | 28.1109
| Weight | lb | 161946.89
| Wall thickness | in | 0.52247
| Vessel material |  | Stainless steel 304
Purchase cost | Vertical pressure vessel | USD | 577825.4455
| Catalyst | USD | 6343064.0104
Total purchase cost |  | USD | 6920889.4559
Installed cost |  | USD/hr | 8746817.8637
Utility cost |  | USD/hr | 0
Boiler turbogenerator |  | Units | BT
Power | Rate | kW | -12370.5019
| Cost | USD/hr | -967.3732
High pressure steam | Duty | kJ/hr | -21823826.7642
| Flow | kmol/hr | -1665.1979
| Cost | USD/hr | -684.7224
Medium pressure steam | Duty | kJ/hr | -243337758.8484
| Flow | kmol/hr | -7598.6636
| Cost | USD/hr | -2422.2691
Low pressure steam | Duty | kJ/hr | -1106295.2691
| Flow | kmol/hr | -28.4994
| Cost | USD/hr | -6.7772
Cooling water | Duty | kJ/hr | -8398165.2554
| Flow | kmol/hr | 5739.2615
| Cost | USD/hr | 2.7999
Design | Flow rate | kg/hr | 202604.3855
| Work | kW | 13219.3342
Purchase cost | Boiler | USD | 26651000.4574
| Deaerator | USD | 286796.4793
| Amine addition pkg | USD | 37612.653
| Hot process water softener system | USD | 73344.6734
| Turbogenerator | USD | 4876139.8288
Total purchase cost |  | USD | 31924894.0919
Installed cost |  | USD/hr | 57808965.1407
Utility cost |  | USD/hr | -2126.6574
CSLTank |  | Units | T103
Power | Rate | kW | 56.0711
| Cost | USD/hr | 4.3848
Design | Flow rate | kg/hr | 9975.5487
Purchase cost | Tank | USD | 301914.0861
| Pump | USD | 15754.5194
| Agitator | USD | 61677.1165
Total purchase cost |  | USD | 379345.722
Installed cost |  | USD/hr | 926331.3088
Utility cost |  | USD/hr | 4.3848
Chemical capital investment |  | Units | CCI
Design | Volume |  | 49686.5158
Purchase cost | Chemical | USD | 32000600.4791
Total purchase cost |  | USD | 32000600.4791
Installed cost |  | USD/hr | 32000600.4791
Utility cost |  | USD/hr | 0
Chilled water package |  | Units | CWP
Power | Rate | kW | 1998.6672
| Cost | USD/hr | 156.2958
Cooling water | Duty | kJ/hr | -46176087.141
| Flow | kmol/hr | 31556.4928
| Cost | USD/hr | 15.3948
Chilled water | Duty | kJ/hr | 46176087.141
| Flow | kmol/hr | -30602.4315
| Cost | USD/hr | -230.8804
Design | Duty | kJ/hr | -46176087.141
Purchase cost | Chilled water package | USD | 1198961.2785
Total purchase cost |  | USD | 1198961.2785
Installed cost |  | USD/hr | 1798441.9177
Utility cost |  | USD/hr | -59.1898
Cooling tower |  | Units | CT
Power | Rate | kW | 838.5351
| Cost | USD/hr | 65.5734
Cooling water | Duty | kJ/hr | 258750866.2902
| Flow | kmol/hr | -178395.3867
| Cost | USD/hr | -87.0302
Design | Flow rate | kmol/hr | 178395.3867
Purchase cost | Cooling tower | USD | 638097.4345
| Cooling water pump | USD | 117472.9341
Total purchase cost |  | USD | 755570.3686
Installed cost |  | USD/hr | 1321312.2474
Utility cost |  | USD/hr | -21.4567
DAPTank |  | Units | T106
Power | Rate | kW | 37.0971
| Cost | USD/hr | 2.901
Design | Flow rate | kg/hr | 1350.1305
Purchase cost | Tank | USD | 487110.2155
| Pump | USD | 17699.7501
| Agitator | USD | 30663.0614
| Bag unloader | USD | 115965.6872
Total purchase cost |  | USD | 651438.7141
Installed cost |  | USD/hr | 1174803.8734
Utility cost |  | USD/hr | 2.901
Distillation |  | Units | D102 | D103 | D101
Cooling water | Duty | kJ/hr | -43823021.2145 | -387497.3973 | -137953263.7783
| Flow | kmol/hr | 29948.42 | 264.8137 | 94276.5281
| Cost | USD/hr | 14.6103 | 0.12919 | 45.9928
Medium pressure steam | Duty | kJ/hr | 20218860.9015 | 4272083.9506 | 213354650.0666
| Flow | kmol/hr | 631.3707 | 133.4036 | 6662.3865
| Cost | USD/hr | 201.2656 | 42.5258 | 2123.8067
Design | Theoretical feed stage |  | 1 | 1 | 1
| Theoretical stages |  | 47 | 38 | 21
| Minimum reflux | Ratio | 3.1685 | 0.33225 | 2.0497
| Reflux | Ratio | 3.3269 | 0.34887 | 2.1521
| Rectifier stages |  | 1 |  | 1
| Stripper stages |  | 69 |  | 33
| Rectifier height | ft | 13.9964 |  | 13.9964
| Stripper height | ft | 114.3644 |  | 61.2284
| Rectifier diameter | ft | 10.6775 |  | 19.5443
| Stripper diameter | ft | 6.8106 |  | 22.2313
| Rectifier wall thickness | in | 0.5 |  | 0.75
| Stripper wall thickness | in | 0.4375 |  | 0.875
| Rectifier weight | lb | 13812.0721 |  | 66498.8718
| Stripper weight | lb | 46924.4312 |  | 201607.6544
Purchase cost | Rectifier trays | USD | 0 |  | 0
| Stripper trays | USD | 146312.1433 |  | 869229.1287
| Rectifier tower | USD | 149051.3366 |  | 377536.6595
| Stripper tower | USD | 385514.4327 |  | 896413.2333
| Condenser | USD | 164550.2499 | 5045.314 | 258560.8557
| Boiler | USD | 450648.043 | 5945.7581 | 4152004.9258
Total purchase cost |  | USD | 1296076.2054 | 420638.1845 | 6553744.8031
Installed cost |  | USD/hr | 4877953.6123 | 1781266.513 | 23197163.3201
Utility cost |  | USD/hr | 215.8759 | 42.655 | 2169.7995
Fatty alcohol bioreactor |  | Units | R101
Power | Rate | kW | 1346.9319
| Cost | USD/hr | 105.3301
Chilled water | Duty | kJ/hr | -46176087.141
| Flow | kmol/hr | 30602.4315
| Cost | USD/hr | 230.8804
Design | Reactor volume | m3 | 7121.5764
| Batch time | hr | 49.5484
| Loading time | hr | 1.5484
| Number of reactors |  | 32
| Reactor duty | kJ/hr | 46176087.141
| Cleaning and unloading time | hr | 3
| Working volume fraction |  | 0.9
Purchase cost | Heat exchangers | USD | 469097.4296
| Reactors | USD | 40283400.2725
| Agitators | USD | 2505780.2302
| Cleaning in place | USD | 668908.6593
Total purchase cost |  | USD | 43927186.5917
Installed cost |  | USD/hr | 66419820.686
Utility cost |  | USD/hr | 336.2105
Heat Exchanger |  | Units | H109 | H107 | H108 | H106 | H105 | H103 | H102 | H104
Cooling water | Duty | kJ/hr | -13110472.0259 | -2117576.9182 |  | -1090213.5059 | -3883724.4302
| Flow | kmol/hr | 8959.627 | 1447.1408 |  | 745.0461 | 4220.535
| Cost | USD/hr | 4.371 | 0.70599 |  | 0.36347 | 2.059
Design | Area | ft^2 | 1856.6926 | 371.2894 | 822.8008 | 474.4674 | 2633.9057 | 8371.7297 | 262182.4919 | 284001.5982
| Overall heat transfer coefficient | kW/m^2/K | 0.5 | 0.5 | 0.5 | 0.5 | 0.5 | 0.5 | 1 | 0.5
| Log-mean temperature difference | K | 44.3029 | 35.9655 | 21.1247 | 14.8984 | 8.9688 | 14.8081 | 11.181 | 6.2853
| Fouling correction factor |  | 0.95303 | 0.9482 | 1 | 0.9222 | 0.98305 | 1 | 1 | 1
| Tube side pressure drop | psi | 1.5 | 1.5 | 5 | 1.5 | 5 | 1.5 | 1.5 | 5
| Shell side pressure drop | psi | 5 | 5 | 1.5 | 5 | 5 | 3 | 1.5 | 5
| Operating pressure | psi | 14.7 | 14.7 | 14.7 | 14.7 | 14.7 | 2709.5319 | 73.5 | 14.7
| Total tube length | ft | 20 | 20 | 20 | 20 | 20 | 20 | 20 | 20
Purchase cost | Floating head | USD | 151375.3897 | 84702.8511 | 106435.6827 | 89774.8716 | 182718.5504 | 1101474.4232 | 17305017.9326 | 19147611.315
Total purchase cost |  | USD | 151375.3897 | 84702.8511 | 106435.6827 | 89774.8716 | 182718.5504 | 1101474.4232 | 17305017.9326 | 19147611.315
Installed cost |  | USD/hr | 479859.9854 | 268508.0381 | 337401.1142 | 284586.343 | 579217.8049 | 3491673.9216 | 54856906.8462 | 60697927.8684
Utility cost |  | USD/hr | 4.371 | 0.70599 | 0 | 0.36347 | 2.059 | 684.7224 | 0 | 0
Liquids centrifuge |  | Units | C102
Power | Rate | kW | 1241.4772
| Cost | USD/hr | 97.0835
Design | Flow rate | m^3/hr | 886.7695
| Number of centrifuges |  | 9
Purchase cost | Liquids centrifuge | USD | 3808314.3097
Total purchase cost |  | USD | 3808314.3097
Installed cost |  | USD/hr | 7730878.0488
Utility cost |  | USD/hr | 97.0835
Mixer settler |  | Units | M104
Power | Rate | kW | 89.3314
| Cost | USD/hr | 6.9857
Design | Mixer - Volume | m^3 | 89.3314
| Mixer - Power | hp | 119.7934
| Mixer - Vessel type |  | Vertical
| Mixer - Length | ft | 4.8451
| Mixer - Diameter | ft | 4.8451
| Mixer - Weight | lb | 1445.52
| Mixer - Wall thickness | in | 0.3125
| Settler - Vessel type |  | Horizontal
| Settler - Length | ft | 84.5646
| Settler - Diameter | ft | 21.1411
| Settler - Weight | lb | 121532.63
| Settler - Wall thickness | in | 0.42393
| Mixer - Number of agitators |  | 1
Purchase cost | Mixer | USD | 87235.86
| Settler | USD | 4232.3199
Total purchase cost |  | USD | 91468.1799
Installed cost |  | USD/hr | 245806.9731
Utility cost |  | USD/hr | 6.9857
Pump |  | Units | P109 | P102 | P104 | P107 | P105 | P108
Power | Rate | kW | 124.5726 | 124.5731 | 148.4349 | 126.9467 | 128.3908 | 154.5896
| Cost | USD/hr | 9.7416 | 9.7416 | 11.6076 | 9.9272 | 10.0402 | 12.0889
Design | Ideal power | hp | 129.6311 | 129.6317 | 156.2363 | 132.2722 | 133.8794 | 163.1169
| Flow rate | gpm | 3780.5501 | 3780.5665 | 4556.4625 | 3857.5746 | 3904.4459 | 4757.1278
| Efficiency |  | 0.77599 | 0.77599 | 0.78491 | 0.777 | 0.77759 | 0.78685
| Actual power |  | 167.0519 | 167.0526 | 199.0512 | 170.2355 | 172.172 | 207.3046
| Pump power |  | 175 | 175 | 200 | 175 | 175 | 250
| N |  | 1 | 1 | 4 | 1 | 1 | 1
| Head | ft | 234.6684 | 234.6683 | 181.4534 | 233.4841 | 236.1401 | 292.9511
| Type |  | Centrifugal | Centrifugal | Centrifugal | Centrifugal | Centrifugal | Centrifugal
Purchase cost | Pump | USD | 86271.2563 | 86271.5246 | 90117.4778 | 87416.1322 | 88587.1724 | 499952.7899
| Motor | USD | 9578.381 | 9578.381 | 11283.129 | 9578.381 | 9578.381 | 14770.5014
Total purchase cost |  | USD | 95849.6374 | 95849.9056 | 101400.6068 | 96994.5132 | 98165.5534 | 514723.2913
Installed cost |  | USD/hr | 316303.8034 | 316304.6886 | 334622.0023 | 320081.8937 | 323946.3263 | 1698586.8614
Utility cost |  | USD/hr | 9.7416 | 9.7416 | 11.6076 | 9.9272 | 10.0402 | 12.0889
Solid liquids split centrifuge |  | Units | C101
Power | Rate | kW | 5795.1828
| Cost | USD/hr | 453.1833
Design | Flow rate | m^3/hr | 4139.4163
| Number of centrifuges |  | 21
Purchase cost | Solid liquids split centrifuge | USD | 13230327.1508
Total purchase cost |  | USD | 13230327.1508
Installed cost |  | USD/hr | 26857564.1162
Utility cost |  | USD/hr | 453.1833
Storage tank |  | Units | T105 | T109 | T110 | T102 | T108 | T104
Design | Residence time | hr | 2 | 168 | 168 | 0.25 | 168 | 168
| Total volume | m^3 | 8278.8326 | 776.1936 | 2299.5228 | 214.6586 | 622.4668 | 5.3571
| Number of tanks |  | 1 | 1 | 1 | 1 | 1 | 1
Purchase cost | Tanks | USD | 1112388.6035 | 469048.6199 | 813492.1765 | 107004.4398 | 419391.8175 | 71126.7075
Total purchase cost |  | USD | 1112388.6035 | 469048.6199 | 813492.1765 | 107004.4398 | 419391.8175 | 71126.7075
Installed cost |  | USD/hr | 2558493.788 | 1078811.8258 | 1871032.006 | 246110.2116 | 964601.1803 | 163591.4273
Utility cost |  | USD/hr | 0 | 0 | 0 | 0 | 0 | 0
Surge tank |  | Units | T107
Design | Residence time | hr | 0.1
| Total volume | m^3 | 88.6769
| Number of tanks |  | 1
Purchase cost | Tanks | USD | 85409.1079
Total purchase cost |  | USD | 85409.1079
Installed cost |  | USD/hr | 196440.9482
Utility cost |  | USD/hr | 0