## Itemized costs
| Unit operation | Purchase cost (10^6 USD) | Utility cost (10^6 USD/yr) | Installed cost (10^6 USD)
R401 | Acidulation reactor | 0.18175 | 0.046394 | 0.7561
T606 | AcrylicAcidStorageTank | 1.9164 | 0 | 4.4078
ADP | Air distribution package | 0.059717 | 0.061737 | 0.12357
T204 | Ammonia addition tank | 0.21694 | 0.0030246 | 0.42413
M205 | Ammonia mixer | 0.0015738 | 0 | 0.0015738
T602 | Ammonia storage tank | 0.13497 | 0 | 0.26993
R501 | Anaerobic digestion | 0.10315 | 0 | 0.32698
T202 | Blowdown tank | 0.025561 | 0.16486 | 0.05879
T603 | CSL storage tank | 0.064314 | 0.0022812 | 0.15056
CT | CT | 8.2056 | 11.1034 | 15.4857
S301 | Cell mass filter | 4.7387 | 0.96155 | 8.1875
CWP | Chilled water package | 0.52321 | 0.32569 | 0.83714
CIP | Clean-in-place system | 0.7206 | 0 | 1.2971
R302 | Co fermentation | 39.0993 | 2.0592 | 162.6256
R402 | Dehydration reactor | 9.3089 | 0.33987 | 31.0571
D401 | Distillation | 2.2582 | 0 | 9.4327
M301 | Enzyme hydrolysate mixer | 0.12143 | 0.047411 | 0.20644
U101 | Feedstock preprocessing | 0 | 0 | 0
FWT | Fire water tank | 0.82596 | 0.049462 | 1.4253
F401 | Flash | 0.066666 | 0 | 0.24889
F401_P | HPPump | 0.0033945 | 0.00061327 | 0.011202
M304_H_P | HPPump | 0.0058819 | 0.0074802 | 0.01941
D401_P | HPPump | 0.0049363 | 0.0048287 | 0.01629
T606_P | HPPump | 0.0054846 | 0.0045009 | 0.018099
F301_P | HPPump | 0.023476 | 0.033189 | 0.07747
D401_H | Heat Exchanger | 0.18944 | 0 | 0.60054
M304_H | Heat Exchanger | 0.048011 | 0 | 0.15219
H301 | Heat Exchanger | 0.096401 | 0 | 0.30559
F401_H | Heat Exchanger | 0.028232 | 0 | 0.089494
P201 | Hydrolysate pump | 0.01855 | 0.03086 | 0.042666
T607 | Lime storage tank | 2.4628 | 0.078108 | 3.5548
F301 | Multi-Effect Evaporator | 0.56178 | 0.0060279 | 1.5616
T203 | Oligomer conversion tank | 0.34944 | 0.1389 | 0.65453
F201 | Pretreatment flash | 0.70271 | 0.14988 | 1.3679
R201 | Pretreatment reactor system | 20.839 | 2.8889 | 31.2585
PWC | Process water center | 0.34179 | 0.064342 | 0.63062
R301 | Saccharification | 10.355 | 0.0019153 | 20.7113
T301 | Seed hold tank | 0.43561 | 0.0082854 | 0.77856
R303 | Seed train | 1.678 | 0.036269 | 3.2718
S401 | Solids centrifuge | 0.10077 | 0.11886 | 0.20456
T201 | Sulfuric acid addition tank | 0.011122 | 0 | 0.029856
M201 | Sulfuric acid mixer | 0.0033242 | 0 | 0.0033242
T608 | Sulfuric acid storage tank | 0.67257 | 0.0029602 | 1.0586
T601 | Sulfuric acid storage tank | 0.10178 | 0.00020575 | 0.15856
WWT_cost | Wastewater system cost | 49.1078 | 3.8291 | 49.1078
| Unit operation | Purchase cost (10^6 USD) | Utility cost (10^6 USD/yr) | Installed cost (10^6 USD)
BT | BT | 40.77 | 2.7608 | 73.9049

## Cash flow
| Depreciable capital | Fixed capital investment | Working capital | Depreciation | Loan | Loan interest payment | Loan payment | Loan principal | Annual operating cost (excluding depreciation) | Sales | Net earnings | Cash flow | Discount factor | Net present value (NPV) | Cumulative NPV | Cumilative NPV
2013 | 38060388.9336 | 60896622.2938 | 0 | 0 | 24358648.9175 | 1948691.9134 | 0 | 26307340.8309 | 0 | 0 | 0 | -36537973.3763 | 2.42 | -88421895.5706 | -44210947.7853 | -88421895.5706
2014 | 285452917.0023 | 456724667.2036 | 0 | 0 | 182689866.8814 | 16719776.617 | 0 | 225716984.3294 | 0 | 0 | 0 | -274034800.3222 | 2.2 | -602876560.7088 | -345649228.1397 | -691298456.2794
2015 | 152241555.7345 | 243586489.1753 | 38060388.9336 | 0 | 112658751.2436 | 27070058.8458 | 0 | 365445794.4188 | 0 | 0 | 0 | -168988126.8653 | 2 | -337976253.7307 | -514637355.005 | -1029274710.0101
2016 | 0 | 0 | 0 | 60195796.474 | 0 | 29235663.5535 | 54462199.8879 | 340219258.0843 | 248496195.4015 | 319159269.59 | -43994922.1735 | 16200874.3006 | 1.8182 | 29456135.092 | -500403687.0895 | -999818574.9181
2017 | 0 | 0 | 0 | 103748255.5898 | 0 | 27217540.6467 | 54462199.8879 | 312974598.8432 | 263742170.2331 | 364753450.96 | -57199174.7508 | 46549080.839 | 1.6529 | 76940629.486 | -461933372.3465 | -922877945.4321
2018 | 0 | 0 | 0 | 75218191.7534 | 0 | 25037967.9075 | 54462199.8879 | 283550366.8627 | 263742170.2331 | 364753450.96 | -28669110.9144 | 46549080.839 | 1.5026 | 69946026.8055 | -430515030.1665 | -852931918.6266
2019 | 0 | 0 | 0 | 54756167.8031 | 0 | 22684029.349 | 54462199.8879 | 251772196.3239 | 263742170.2331 | 364753450.96 | -8207086.9641 | 46549080.839 | 1.366 | 63587297.0959 | -404834824.9037 | -789344621.5308
2020 | 0 | 0 | 0 | 40107389.4913 | 0 | 20141775.7059 | 54462199.8879 | 217451772.1419 | 263742170.2331 | 364753450.96 | 5088936.1647 | 45196325.656 | 1.2418 | 56126724.6475 | -383354574.5577 | -733217896.8833
2021 | 0 | 0 | 0 | 39750891.6501 | 0 | 17396141.7713 | 54462199.8879 | 180385714.0253 | 263742170.2331 | 364753450.96 | 5370569.4593 | 45121461.1093 | 1.1289 | 50939776.9643 | -363831837.7539 | -682278119.919
2022 | 0 | 0 | 0 | 39497674.3169 | 0 | 14430857.122 | 54462199.8879 | 140354371.2594 | 263742170.2331 | 364753450.96 | 5570611.1525 | 45068285.4694 | 1.0263 | 46254313.1267 | -346079564.7407 | -636023806.7923
2023 | 0 | 0 | 0 | 21264487.8497 | 0 | 11228349.7008 | 54462199.8879 | 97120521.0723 | 263742170.2331 | 364753450.96 | 19974828.4616 | 41239316.3113 | 0.93301 | 38476890.828 | -331700877.9489 | -597546915.9643
2024 | 0 | 0 | 0 | 32976352.8275 | 0 | 7769641.6858 | 54462199.8879 | 50427962.8702 | 263742170.2331 | 364753450.96 | 10722455.1291 | 43698807.9566 | 0.8482 | 37065120.7602 | -320225532.1695 | -560481795.204
2025 | 0 | 0 | 0 | 3296896.2341 | 0 | 4034237.0296 | 54462199.8879 | 0.011877 | 263742170.2331 | 364753450.96 | 34169225.8379 | 37466122.072 | 0.77109 | 28889623.8916 | -309793399.6428 | -531592171.3124
2026 | 0 | 0 | 0 | 3297635.2828 | 0 | 0 | 0 | 0 | 263742170.2331 | 364753450.96 | 77193779.9009 | 80491415.1837 | 0.70099 | 56423499.965 | -284606885.9895 | -475168671.3475
2027 | 0 | 0 | 0 | 3296896.2341 | 0 | 0 | 0 | 0 | 263742170.2331 | 364753450.96 | 77194363.7494 | 80491259.9834 | 0.63726 | 51293991.9741 | -261710055.3955 | -423874679.3733
2028 | 0 | 0 | 0 | 3297635.2828 | 0 | 0 | 0 | 0 | 263742170.2331 | 364753450.96 | 77193779.9009 | 80491415.1837 | 0.57933 | 46630991.7066 | -240894754.8556 | -377243687.6667
2029 | 0 | 0 | 0 | 3296896.2341 | 0 | 0 | 0 | 0 | 263742170.2331 | 364753450.96 | 77194363.7494 | 80491259.9834 | 0.52666 | 42391728.9042 | -221971754.3647 | -334851958.7625
2030 | 0 | 0 | 0 | 3297635.2828 | 0 | 0 | 0 | 0 | 263742170.2331 | 364753450.96 | 77193779.9009 | 80491415.1837 | 0.47878 | 38538009.6749 | -204769026.6458 | -296313949.0876
2031 | 0 | 0 | 0 | 3296896.2341 | 0 | 0 | 0 | 0 | 263742170.2331 | 364753450.96 | 77194363.7494 | 80491259.9834 | 0.43526 | 35034486.6977 | -189130183.2649 | -261279462.3899
2032 | 0 | 0 | 0 | 3297635.2828 | 0 | 0 | 0 | 0 | 263742170.2331 | 364753450.96 | 77193779.9009 | 80491415.1837 | 0.39569 | 31849594.7726 | -174913052.9187 | -229429867.6173
2033 | 0 | 0 | 0 | 3296896.2341 | 0 | 0 | 0 | 0 | 263742170.2331 | 364753450.96 | 77194363.7494 | 80491259.9834 | 0.35972 | 28954121.2378 | -161988388.9675 | -200475746.3795
2034 | 0 | 0 | 0 | 3297635.2828 | 0 | 0 | 0 | 0 | 263742170.2331 | 364753450.96 | 77193779.9009 | 80491415.1837 | 0.32702 | 26321979.1509 | -150238694.4665 | -174153767.2286
2035 | 0 | 0 | 0 | 3296896.2341 | 0 | 0 | 0 | 0 | 263742170.2331 | 364753450.96 | 77194363.7494 | 80491259.9834 | 0.29729 | 23929025.8163 | -139557154.011 | -150224741.4122
2036 | 0 | 0 | 0 | 1648817.6414 | 0 | 0 | 0 | 0 | 263742170.2331 | 364753450.96 | 78496345.8376 | 80145163.479 | 0.27026 | 21660123.3965 | -129846662.6879 | -128564618.0157
2037 | 0 | 0 | 0 | 0 | 0 | 0 | 0 | 0 | 263742170.2331 | 364753450.96 | 79798911.7743 | 79798911.7743 | 0.24569 | 19605950.0141 | -121018943.3032 | -108958668.0016
2038 | 0 | 0 | 0 | 0 | 0 | 0 | 0 | 0 | 263742170.2331 | 364753450.96 | 79798911.7743 | 79798911.7743 | 0.22336 | 17823590.9219 | -112993743.8625 | -91135077.0798
2039 | 0 | 0 | 0 | 0 | 0 | 0 | 0 | 0 | 263742170.2331 | 364753450.96 | 79798911.7743 | 79798911.7743 | 0.20305 | 16203264.4744 | -105698108.0074 | -74931812.6053
2040 | 0 | 0 | 0 | 0 | 0 | 0 | 0 | 0 | 263742170.2331 | 364753450.96 | 79798911.7743 | 79798911.7743 | 0.18459 | 14730240.4313 | -99065711.7755 | -60201572.174
2041 | 0 | 0 | 0 | 0 | 0 | 0 | 0 | 0 | 263742170.2331 | 364753450.96 | 79798911.7743 | 79798911.7743 | 0.16781 | 13391127.6648 | -93036260.6556 | -46810444.5092
2042 | 0 | 0 | 0 | 0 | 0 | 0 | 0 | 0 | 263742170.2331 | 364753450.96 | 79798911.7743 | 79798911.7743 | 0.15256 | 12173752.4226 | -87554941.4556 | -34636692.0867
2043 | 0 | 0 | 0 | 0 | 0 | 0 | 0 | 0 | 263742170.2331 | 364753450.96 | 79798911.7743 | 79798911.7743 | 0.13869 | 11067047.6569 | -82571924.0011 | -23569644.4298
2044 | 0 | 0 | 0 | 0 | 0 | 0 | 0 | 0 | 263742170.2331 | 364753450.96 | 79798911.7743 | 79798911.7743 | 0.12608 | 10060952.4153 | -78041908.1334 | -13508692.0144
2045 | 0 | 0 | -38060388.9336 | 0 | 0 | 0 | 0 | 0 | 263742170.2331 | 364753450.96 | 79798911.7743 | 117859300.7079 | 0.11462 | 13508692.0333 | -71742526.0622 | 0.018879

## Stream table
| dilution_water | to_M501 | air_lagoon | sulfuric_acid_T201 | aerobic_caustic | water_M201 | water_M202 | steam_M203 | saccharification_effluent | biogas | ammonia_M205 | sidedraw | anaerobic_treated_water | water_M205 | anaerobic_sludge | solids | R201_g | aerobic_vent | R201_l | F301_l | aerobic_treated_water | F301_g | membrane_treated_water | membrane_sludge | to_aerobic_digestion | F201_waste_vapor | to_boiler_turbogenerator | F201_to_fermentation | centrate | to_fermentor | sludge | discharged_water | waste_brine | wastes_to_boiler_turbogenerator | sulfuric_acid_fresh | enzyme | sulfuric_acid_fresh2 | enzyme_water | ammonia_fresh | CSL | CSL_fresh | lime_fresh | fermentation_lime | CO2 | system_makeup_water | AcrylicAcid | FGD_lime | seed | ash | boiler_chems | separation_sulfuric_acid | baghouse_bag | acidulated_broth | natural_gas | cell_mass | cooling_tower_chems | CIP_chems_in | dilute_acryclic_acid | plant_air_in | D401_g | fire_water_in | D401_l | feedstock | fermentation_effluent | CIP_chems_out | plant_air_out | fire_water_out | return_chilled_water | process_chilled_water | BT_makeup_water | gas_emission | boiler_blowdown_water | F401_g | return_cooling_water | F401_l | CT_makeup_water | process_cooling_water | cooling_tower_blowdown | process_water | discharged_water | s1 | s2 | s3 | s4 | s5 | s6 | s7 | s8 | s9 | s10 | s11 | s12 | s13 | s14 | s15 | s16 | s17 | s18 | s19 | s20 | s22 | s23 | s24 | s25 | s26 | s27 | s28 | s29 | s30 | s31 | s32
Source | - | S402 | - | T601 | - | - | - | - | R301 | R501 | T602 | R301 | R501 | - | R501 | S301 | R201 | R502 | R201 | F301 | R502 | F301 | S501 | S501 | S502 | F201 | S502 | F201 | S503 | S402 | S503 | S504 | S504 | M505 | - | - | - | - | - | T603 | - | - | T607 | R302 | - | T606_P | - | R303 | BT | - | T608 | - | R401 | - | S401 | - | - | R402 | - | D401 | - | D401 | - | R302 | CIP | ADP | FWT | - | CWP | - | BT | BT | F401 | - | F401 | - | CT | CT | PWC | PWC | U101 | T201 | M201 | M202 | M203 | T202 | T203 | M204 | M205 | T204 | P201 | H301 | M301 | T301 | M302 | S301 | F301_P | M304 | M304_H | M304_H_P | S401 | D401_H | D401_P | F401_H | F401_P | M501 | WWT_cost | M503 | M502 | M504 | T606
Sink | M304 | - | R502 | T201 | R502 | M201 | M202 | M203 | S301 | BT | M205 | R303 | M502 | M205 | M504 | M505 | M204 | - | T202 | M304 | S501 | F301_P | S504 | S502 | M503 | M204 | M504 | T204 | M503 | R302 | M505 | PWC | - | BT | T601 | M301 | T608 | M301 | T602 | R302 | T603 | T607 | R302 | - | PWC | - | BT | T301 | - | BT | R401 | BT | S401 | BT | M505 | CT | CIP | D401 | ADP | D401_H | FWT | D401_P | U101 | R401 | - | - | - | CWP | - | BT | - | - | F401_H | CT | F401_P | CT | - | - | - | - | M202 | M201 | M202 | M203 | R201 | T203 | F201 | M501 | T204 | P201 | H301 | M301 | M302 | M302 | R301 | F301 | M501 | M304_H | M304_H_P | R302 | R402 | M501 | F401 | T606 | S402 | WWT_cost | R501 | M502 | R502 | S503 | T606_P
Phase | liquid | liquid | gas | liquid | liquid | liquid | liquid | gas | liquid | gas | liquid | liquid | liquid | liquid | liquid | liquid | gas | gas | liquid | liquid | liquid | liquid | liquid | liquid | liquid | gas | liquid | liquid | liquid | liquid | liquid | liquid | liquid | liquid | liquid | liquid | liquid | liquid | liquid | liquid | liquid | liquid | liquid | gas | liquid | liquid | liquid | liquid | solid | liquid | liquid | liquid | liquid | liquid | liquid | liquid | liquid | liquid | gas | gas | liquid | liquid | liquid | liquid | liquid | gas | liquid | liquid | liquid | liquid | gas | liquid | gas | liquid | liquid | liquid | liquid | liquid | liquid | liquid | liquid | liquid | liquid | liquid | liquid | liquid | liquid | gas | liquid | liquid | liquid | liquid | liquid | liquid | liquid | liquid | liquid | liquid | liquid | liquid | liquid | liquid | liquid | liquid | liquid | liquid | liquid | liquid | liquid | liquid | liquid
flow (kg/hr) | 0 | 12155.8427 | 219244.8595 | 1980.8238 | 4504.4491 | 36843.3223 | 140976.6846 | 32704.0039 | 438126.4808 | 1802.6385 | 1448.1506 | 32977.262 | 359288.6392 | 13033.3552 | 27493.4178 | 36719.9194 | 14591.3567 | 223614.3545 | 301441.5535 | 133253.2281 | 2593540.8601 | 268153.3333 | 376855.7048 | 2216685.1553 | 2128017.749 | 14324.3436 | 88667.4062 | 287117.2099 | 108353.8589 | 291740.2259 | 7806.9652 | 371945.7399 | 4909.9649 | 94235.5143 | 1980.8238 | 575.2105 | 28498.6491 | 135537.206 | 1448.1506 | 735.3892 | 735.3892 | 19068.6304 | 19068.6304 | 9955.9352 | 200550.525 | 33778.98 | 72.1084 | 33392.5963 | 6799.5571 | 0.34708 | 28498.6491 | 1.4097 | 478899.3402 | 15979.2847 | 49708.6297 | 4.063 | 145.0145 | 429190.7105 | 1372744.8674 | 91515.6619 | 8021.7998 | 337675.0486 | 104192.8322 | 450400.6912 | 145.0145 | 1372744.8674 | 8021.7998 | 162784.7306 | 162784.7306 | 13086.2753 | 163781.4644 | 13016.1441 | 33778.98 | 127688655.5826 | 303896.0686 | 197917.4162 | 2300346883.1442 | 197917.4162 | 572496.2649 | 0 | 104192.8322 | 1980.8238 | 38824.1461 | 283993.6629 | 316697.6667 | 301441.5535 | 301441.5535 | 28915.7002 | 14481.5058 | 301598.7157 | 301598.7157 | 301598.7157 | 437711.1322 | 33392.5963 | 471103.7248 | 401406.5614 | 268153.3333 | 133253.2281 | 133253.2281 | 133253.2281 | 429190.7105 | 91515.6619 | 337675.0486 | 33778.98 | 303896.0686 | 388584.6955 | 388584.6955 | 2236371.5882 | 2595658.1306 | 116160.824 | 33778.98
Composition [%]:
H2O | 0 | 0 | 0 | 7 | 50 | 100 | 100 | 100 | 79.3211 | 3.1501 | 0 | 79.3211 | 99.9494 | 100 | 99.6385 | 35 | 97.18 | 1.9252 | 71.2804 | 50.8419 | 99.9364 | 99.5425 | 99.9996 | 99.9257 | 99.9257 | 97.3675 | 99.9257 | 69.9789 | 99.9882 | 0 | 98.0473 | 99.9998 | 99.9845 | 21.7609 | 7 | 0 | 7 | 100 | 0 | 0 | 0 | 0 | 0 | 0 | 100 | 0.027092 | 0 | 78.3345 | 0 | 0 | 7 | 0 | 17.3506 | 0 | 0 | 0 | 100 | 21.3223 | 0 | 99.9873 | 100 | 0.0027101 | 19.9984 | 17.8183 | 100 | 0 | 100 | 100 | 100 | 100 | 34.4678 | 100 | 0.027092 | 100 | 0 | 100 | 100 | 100 | 99.9999 | 0 | 19.9984 | 7 | 95.2551 | 70 | 73.098 | 71.2804 | 71.2804 | 97.2729 | 90 | 71.1647 | 71.1647 | 71.1647 | 80 | 78.3345 | 79.8819 | 83.3755 | 99.5425 | 50.8419 | 50.8419 | 50.8419 | 19.3601 | 99.9873 | 0.0027101 | 0.027092 | 0 | 99.4783 | 99.4783 | 99.9287 | 99.9316 | 99.8577 | 0.027092
O2 | 0 | 0 | 23.2918 | 0 | 0 | 0 | 0 | 0 | 0 | 0 | 0 | 0 | 0 | 0 | 0 | 0 | 0 | 22.7599 | 0 | 0 | 0 | 0 | 0 | 0 | 0 | 0 | 0 | 0 | 0 | 0 | 0 | 0 | 0 | 0 | 0 | 0 | 0 | 0 | 0 | 0 | 0 | 0 | 0 | 0 | 0 | 0 | 0 | 0 | 0 | 0 | 0 | 0 | 0 | 0 | 0 | 0 | 0 | 0 | 21 | 0 | 0 | 0 | 0 | 0 | 0 | 21 | 0 | 0 | 0 | 0 | 0 | 0 | 0 | 0 | 0 | 0 | 0 | 0 | 0 | 0 | 0 | 0 | 0 | 0 | 0 | 0 | 0 | 0 | 0 | 0 | 0 | 0 | 0 | 0 | 0 | 0 | 0 | 0 | 0 | 0 | 0 | 0 | 0 | 0 | 0 | 0 | 0 | 0 | 0 | 0 | 0
N2 | 0 | 0 | 76.7082 | 0 | 0 | 0 | 0 | 0 | 0 | 0 | 0 | 0 | 0 | 0 | 0 | 0 | 0 | 75.2093 | 0 | 0 | 0 | 0 | 0 | 0 | 0 | 0 | 0 | 0 | 0 | 0 | 0 | 0 | 0 | 0 | 0 | 0 | 0 | 0 | 0 | 0 | 0 | 0 | 0 | 0 | 0 | 0 | 0 | 0 | 0 | 0 | 0 | 0 | 0 | 0 | 0 | 0 | 0 | 0 | 79 | 0 | 0 | 0 | 0 | 0 | 0 | 79 | 0 | 0 | 0 | 0 | 0.41837 | 0 | 0 | 0 | 0 | 0 | 0 | 0 | 0 | 0 | 0 | 0 | 0 | 0 | 0 | 0 | 0 | 0 | 0 | 0 | 0 | 0 | 0 | 0 | 0 | 0 | 0 | 0 | 0 | 0 | 0 | 0 | 0 | 0 | 0 | 0 | 0 | 0 | 0 | 0 | 0
CH4 | 0 | 0 | 0 | 0 | 0 | 0 | 0 | 0 | 0 | 23.9955 | 0 | 0 | 0 | 0 | 0 | 0 | 0 | 0 | 0 | 0 | 0 | 0 | 0 | 0 | 0 | 0 | 0 | 0 | 0 | 0 | 0 | 0 | 0 | 0 | 0 | 0 | 0 | 0 | 0 | 0 | 0 | 0 | 0 | 0 | 0 | 0 | 0 | 0 | 0 | 0 | 0 | 0 | 0 | 100 | 0 | 0 | 0 | 0 | 0 | 0 | 0 | 0 | 0 | 0 | 0 | 0 | 0 | 0 | 0 | 0 | 0 | 0 | 0 | 0 | 0 | 0 | 0 | 0 | 0 | 0 | 0 | 0 | 0 | 0 | 0 | 0 | 0 | 0 | 0 | 0 | 0 | 0 | 0 | 0 | 0 | 0 | 0 | 0 | 0 | 0 | 0 | 0 | 0 | 0 | 0 | 0 | 0 | 0 | 0 | 0 | 0
CarbonMonoxide | 0 | 0 | 0 | 0 | 0 | 0 | 0 | 0 | 0 | 0 | 0 | 0 | 0 | 0 | 0 | 0 | 0 | 0 | 0 | 0 | 0 | 0 | 0 | 0 | 0 | 0 | 0 | 0 | 0 | 0 | 0 | 0 | 0 | 0 | 0 | 0 | 0 | 0 | 0 | 0 | 0 | 0 | 0 | 0 | 0 | 0 | 0 | 0 | 0 | 0 | 0 | 0 | 0 | 0 | 0 | 0 | 0 | 0 | 0 | 0 | 0 | 0 | 0 | 0 | 0 | 0 | 0 | 0 | 0 | 0 | 0 | 0 | 0 | 0 | 0 | 0 | 0 | 0 | 0 | 0 | 0 | 0 | 0 | 0 | 0 | 0 | 0 | 0 | 0 | 0 | 0 | 0 | 0 | 0 | 0 | 0 | 0 | 0 | 0 | 0 | 0 | 0 | 0 | 0 | 0 | 0 | 0 | 0 | 0 | 0 | 0
CO2 | 0 | 0 | 0 | 0 | 0 | 0 | 0 | 0 | 0.079005 | 72.8469 | 0 | 0.079005 | 0 | 0 | 0 | 0.47133 | 0 | 0.10562 | 0 | 0 | 0 | 0.064542 | 0 | 0 | 0 | 0 | 0 | 0 | 0 | 0 | 0 | 0 | 0 | 0.18366 | 0 | 0 | 0 | 0 | 0 | 0 | 0 | 0 | 0 | 100 | 0 | 0 | 0 | 1.1146 | 0 | 0 | 0 | 0 | 0 | 0 | 0 | 0 | 0 | 0 | 0 | 0 | 0 | 0 | 0 | 0 | 0 | 0 | 0 | 0 | 0 | 0 | 65.1112 | 0 | 0 | 0 | 0 | 0 | 0 | 0 | 0 | 0 | 0 | 0 | 0 | 0 | 0 | 0 | 0 | 0 | 0 | 0 | 0 | 0 | 0 | 1.1146 | 0.079005 | 0.043116 | 0.064542 | 0 | 0 | 0 | 0 | 0 | 0 | 0 | 0 | 0.044539 | 0.044539 | 0 | 0 | 0 | 0
NH3 | 0 | 0 | 0 | 0 | 0 | 0 | 0 | 0 | 0 | 0 | 0 | 0 | 0 | 0 | 0 | 0 | 0 | 0 | 0 | 0 | 0 | 0 | 0 | 0 | 0 | 0 | 0 | 0 | 0 | 0 | 0 | 0 | 0 | 0 | 0 | 0 | 0 | 0 | 0 | 0 | 0 | 0 | 0 | 0 | 0 | 0 | 0 | 0 | 0 | 0 | 0 | 0 | 0 | 0 | 0 | 0 | 0 | 0 | 0 | 0 | 0 | 0 | 0 | 0 | 0 | 0 | 0 | 0 | 0 | 0 | 0 | 0 | 0 | 0 | 0 | 0 | 0 | 0 | 0 | 0 | 0 | 0 | 0 | 0 | 0 | 0 | 0 | 0 | 0 | 0 | 0 | 0 | 0 | 0 | 0 | 0 | 0 | 0 | 0 | 0 | 0 | 0 | 0 | 0 | 0 | 0 | 0 | 0 | 0 | 0 | 0
NitricOxide | 0 | 0 | 0 | 0 | 0 | 0 | 0 | 0 | 0 | 0 | 0 | 0 | 0 | 0 | 0 | 0 | 0 | 0 | 0 | 0 | 0 | 0 | 0 | 0 | 0 | 0 | 0 | 0 | 0 | 0 | 0 | 0 | 0 | 0 | 0 | 0 | 0 | 0 | 0 | 0 | 0 | 0 | 0 | 0 | 0 | 0 | 0 | 0 | 0 | 0 | 0 | 0 | 0 | 0 | 0 | 0 | 0 | 0 | 0 | 0 | 0 | 0 | 0 | 0 | 0 | 0 | 0 | 0 | 0 | 0 | 0 | 0 | 0 | 0 | 0 | 0 | 0 | 0 | 0 | 0 | 0 | 0 | 0 | 0 | 0 | 0 | 0 | 0 | 0 | 0 | 0 | 0 | 0 | 0 | 0 | 0 | 0 | 0 | 0 | 0 | 0 | 0 | 0 | 0 | 0 | 0 | 0 | 0 | 0 | 0 | 0
NO2 | 0 | 0 | 0 | 0 | 0 | 0 | 0 | 0 | 0 | 0 | 0 | 0 | 0 | 0 | 0 | 0 | 0 | 0 | 0 | 0 | 0 | 0 | 0 | 0 | 0 | 0 | 0 | 0 | 0 | 0 | 0 | 0 | 0 | 0 | 0 | 0 | 0 | 0 | 0 | 0 | 0 | 0 | 0 | 0 | 0 | 0 | 0 | 0 | 0 | 0 | 0 | 0 | 0 | 0 | 0 | 0 | 0 | 0 | 0 | 0 | 0 | 0 | 0 | 0 | 0 | 0 | 0 | 0 | 0 | 0 | 0 | 0 | 0 | 0 | 0 | 0 | 0 | 0 | 0 | 0 | 0 | 0 | 0 | 0 | 0 | 0 | 0 | 0 | 0 | 0 | 0 | 0 | 0 | 0 | 0 | 0 | 0 | 0 | 0 | 0 | 0 | 0 | 0 | 0 | 0 | 0 | 0 | 0 | 0 | 0 | 0
H2S | 0 | 0 | 0 | 0 | 0 | 0 | 0 | 0 | 0 | 0 | 0 | 0 | 0 | 0 | 0 | 0 | 0 | 0 | 0 | 0 | 0 | 0 | 0 | 0 | 0 | 0 | 0 | 0 | 0 | 0 | 0 | 0 | 0 | 0 | 0 | 0 | 0 | 0 | 0 | 0 | 0 | 0 | 0 | 0 | 0 | 0 | 0 | 0 | 0 | 0 | 0 | 0 | 0 | 0 | 0 | 0 | 0 | 0 | 0 | 0 | 0 | 0 | 0 | 0 | 0 | 0 | 0 | 0 | 0 | 0 | 0 | 0 | 0 | 0 | 0 | 0 | 0 | 0 | 0 | 0 | 0 | 0 | 0 | 0 | 0 | 0 | 0 | 0 | 0 | 0 | 0 | 0 | 0 | 0 | 0 | 0 | 0 | 0 | 0 | 0 | 0 | 0 | 0 | 0 | 0 | 0 | 0 | 0 | 0 | 0 | 0
SO2 | 0 | 0 | 0 | 0 | 0 | 0 | 0 | 0 | 0 | 0 | 0 | 0 | 0 | 0 | 0 | 0 | 0 | 0 | 0 | 0 | 0 | 0 | 0 | 0 | 0 | 0 | 0 | 0 | 0 | 0 | 0 | 0 | 0 | 0 | 0 | 0 | 0 | 0 | 0 | 0 | 0 | 0 | 0 | 0 | 0 | 0 | 0 | 0 | 0 | 0 | 0 | 0 | 0 | 0 | 0 | 0 | 0 | 0 | 0 | 0 | 0 | 0 | 0 | 0 | 0 | 0 | 0 | 0 | 0 | 0 | 0.0025379 | 0 | 0 | 0 | 0 | 0 | 0 | 0 | 0 | 0 | 0 | 0 | 0 | 0 | 0 | 0 | 0 | 0 | 0 | 0 | 0 | 0 | 0 | 0 | 0 | 0 | 0 | 0 | 0 | 0 | 0 | 0 | 0 | 0 | 0 | 0 | 0 | 0 | 0 | 0 | 0
H2SO4 | 0 | 0.39933 | 0 | 93 | 0 | 0 | 0 | 0 | 0 | 0 | 0 | 0 | 0 | 0 | 0 | 0 | 0 | 0 | 0.61112 | 0 | 0 | 0 | 0 | 0 | 0 | 0 | 0 | 0.64161 | 0 | 0.39933 | 0 | 0 | 0 | 1.2878 | 93 | 0 | 93 | 0 | 0 | 0 | 0 | 0 | 0 | 0 | 0 | 0 | 0 | 0 | 17.8474 | 0 | 93 | 0 | 0.5068 | 0 | 2.4413 | 0 | 0 | 0.28275 | 0 | 0 | 0 | 0.35938 | 0 | 0.25866 | 0 | 0 | 0 | 0 | 0 | 0 | 0 | 0 | 0 | 0 | 0.39933 | 0 | 0 | 0 | 0 | 0 | 0 | 93 | 4.7449 | 0.64866 | 0.58168 | 0.61112 | 0.61112 | 0 | 0 | 0 | 0 | 0 | 0 | 0 | 0 | 0 | 0 | 0 | 0 | 0 | 0.28275 | 0 | 0.35938 | 0 | 0.39933 | 0 | 0 | 0 | 0 | 0 | 0
HNO3 | 0 | 0 | 0 | 0 | 0 | 0 | 0 | 0 | 0 | 0 | 0 | 0 | 0 | 0 | 0 | 0 | 0 | 0 | 0 | 0 | 0 | 0 | 0 | 0 | 0 | 0 | 0 | 0 | 0 | 0 | 0 | 0 | 0 | 0 | 0 | 0 | 0 | 0 | 0 | 0 | 0 | 0 | 0 | 0 | 0 | 0 | 0 | 0 | 0 | 0 | 0 | 0 | 0 | 0 | 0 | 0 | 0 | 0 | 0 | 0 | 0 | 0 | 0 | 0 | 0 | 0 | 0 | 0 | 0 | 0 | 0 | 0 | 0 | 0 | 0 | 0 | 0 | 0 | 0 | 0 | 0 | 0 | 0 | 0 | 0 | 0 | 0 | 0 | 0 | 0 | 0 | 0 | 0 | 0 | 0 | 0 | 0 | 0 | 0 | 0 | 0 | 0 | 0 | 0 | 0 | 0 | 0 | 0 | 0 | 0 | 0
NaOH | 0 | 0 | 0 | 0 | 50 | 0 | 0 | 0 | 0 | 0 | 0 | 0 | 0 | 0 | 0 | 0 | 0 | 0 | 0 | 0 | 0 | 0 | 0 | 0 | 0 | 0 | 0 | 0 | 0 | 0 | 0 | 0 | 0 | 0 | 0 | 0 | 0 | 0 | 0 | 0 | 0 | 0 | 0 | 0 | 0 | 0 | 0 | 0 | 0 | 0 | 0 | 0 | 0 | 0 | 0 | 0 | 0 | 0 | 0 | 0 | 0 | 0 | 0 | 0 | 0 | 0 | 0 | 0 | 0 | 0 | 0 | 0 | 0 | 0 | 0 | 0 | 0 | 0 | 0 | 0 | 0 | 0 | 0 | 0 | 0 | 0 | 0 | 0 | 0 | 0 | 0 | 0 | 0 | 0 | 0 | 0 | 0 | 0 | 0 | 0 | 0 | 0 | 0 | 0 | 0 | 0 | 0 | 0 | 0 | 0 | 0
AmmoniumHydroxide | 0 | 0.53066 | 0 | 0 | 0 | 0 | 0 | 0 | 0.030048 | 0 | 100 | 0.030048 | 0 | 0 | 0 | 0.013324 | 0 | 0 | 0 | 0.095125 | 0 | 0 | 0 | 0 | 0 | 0 | 0 | 0 | 0 | 0.53066 | 0 | 0 | 0 | 0.071248 | 0 | 0 | 0 | 0 | 100 | 0 | 0 | 0 | 0 | 0 | 0 | 0 | 0 | 0.029675 | 0.98743 | 0 | 0 | 0 | 0.34974 | 0 | 0.12523 | 0 | 0 | 0.37575 | 0 | 0 | 0 | 0.47758 | 0 | 0.37187 | 0 | 0 | 0 | 0 | 0 | 0 | 0 | 0 | 0 | 0 | 0.53066 | 0 | 0 | 0 | 0 | 0 | 0 | 0 | 0 | 0 | 0 | 0 | 0 | 0 | 10 | 0.043651 | 0.043651 | 0.043651 | 0.030077 | 0.029675 | 0.030048 | 0.031578 | 0 | 0.095125 | 0.095125 | 0.095125 | 0.37575 | 0 | 0.47758 | 0 | 0.53066 | 0 | 0 | 0 | 0 | 0 | 0
CalciumDihydroxide | 0 | 0 | 0 | 0 | 0 | 0 | 0 | 0 | 0 | 0 | 0 | 0 | 0 | 0 | 0 | 0 | 0 | 0 | 0 | 0 | 0 | 0 | 0 | 0 | 0 | 0 | 0 | 0 | 0 | 0 | 0 | 0 | 0 | 0 | 0 | 0 | 0 | 0 | 0 | 0 | 0 | 100 | 100 | 0 | 0 | 0 | 100 | 0 | 0.24745 | 0 | 0 | 0 | 0 | 0 | 0 | 0 | 0 | 0 | 0 | 0 | 0 | 0 | 0 | 0.38488 | 0 | 0 | 0 | 0 | 0 | 0 | 0 | 0 | 0 | 0 | 0 | 0 | 0 | 0 | 0 | 0 | 0 | 0 | 0 | 0 | 0 | 0 | 0 | 0 | 0 | 0 | 0 | 0 | 0 | 0 | 0 | 0 | 0 | 0 | 0 | 0 | 0 | 0 | 0 | 0 | 0 | 0 | 0 | 0 | 0 | 0 | 0
AmmoniumSulfate | 0 | 10.0043 | 0 | 0 | 0 | 0 | 0 | 0 | 0.56648 | 0 | 0 | 0.56648 | 0 | 0 | 0 | 0.2512 | 0 | 0 | 0 | 1.7933 | 0 | 0 | 0 | 0 | 0 | 0 | 0 | 0 | 0 | 10.0043 | 0 | 0 | 0 | 1.3432 | 0 | 0 | 0 | 0 | 0 | 0 | 0 | 0 | 0 | 0 | 0 | 0 | 0 | 0.55944 | 18.6153 | 0 | 0 | 0 | 6.5935 | 0 | 2.3608 | 0 | 0 | 7.0837 | 0 | 0 | 0 | 9.0035 | 0 | 7.0107 | 0 | 0 | 0 | 0 | 0 | 0 | 0 | 0 | 0 | 0 | 10.0043 | 0 | 0 | 0 | 0 | 0 | 0 | 0 | 0 | 0 | 0 | 0 | 0 | 0 | 0 | 0.82292 | 0.82292 | 0.82292 | 0.56702 | 0.55944 | 0.56648 | 0.59533 | 0 | 1.7933 | 1.7933 | 1.7933 | 7.0837 | 0 | 9.0035 | 0 | 10.0043 | 0 | 0 | 0 | 0 | 0 | 0
NaNO3 | 0 | 0 | 0 | 0 | 0 | 0 | 0 | 0 | 0 | 0 | 0 | 0 | 0 | 0 | 0 | 0 | 0 | 0 | 0 | 0 | 0 | 0 | 0 | 0 | 0 | 0 | 0 | 0 | 0 | 0 | 0 | 0 | 0 | 0 | 0 | 0 | 0 | 0 | 0 | 0 | 0 | 0 | 0 | 0 | 0 | 0 | 0 | 0 | 0 | 0 | 0 | 0 | 0 | 0 | 0 | 0 | 0 | 0 | 0 | 0 | 0 | 0 | 0 | 0 | 0 | 0 | 0 | 0 | 0 | 0 | 0 | 0 | 0 | 0 | 0 | 0 | 0 | 0 | 0 | 0 | 0 | 0 | 0 | 0 | 0 | 0 | 0 | 0 | 0 | 0 | 0 | 0 | 0 | 0 | 0 | 0 | 0 | 0 | 0 | 0 | 0 | 0 | 0 | 0 | 0 | 0 | 0 | 0 | 0 | 0 | 0
Na2SO4 | 0 | 0 | 0 | 0 | 0 | 0 | 0 | 0 | 0 | 0 | 0 | 0 | 0 | 0 | 0 | 0 | 0 | 0 | 0 | 0 | 0 | 0 | 0 | 0 | 0 | 0 | 0 | 0 | 0 | 0 | 0 | 0 | 0 | 0 | 0 | 0 | 0 | 0 | 0 | 0 | 0 | 0 | 0 | 0 | 0 | 0 | 0 | 0 | 0 | 0 | 0 | 0 | 0 | 0 | 0 | 0 | 0 | 0 | 0 | 0 | 0 | 0 | 0 | 0 | 0 | 0 | 0 | 0 | 0 | 0 | 0 | 0 | 0 | 0 | 0 | 0 | 0 | 0 | 0 | 0 | 0 | 0 | 0 | 0 | 0 | 0 | 0 | 0 | 0 | 0 | 0 | 0 | 0 | 0 | 0 | 0 | 0 | 0 | 0 | 0 | 0 | 0 | 0 | 0 | 0 | 0 | 0 | 0 | 0 | 0 | 0
CaSO4 | 0 | 0.2361 | 0 | 0 | 0 | 0 | 0 | 0 | 0 | 0 | 0 | 0 | 0 | 0 | 0 | 0 | 0 | 0 | 0 | 0 | 0 | 0 | 0 | 0 | 0 | 0 | 0 | 0 | 0 | 0.2361 | 0 | 0 | 0 | 37.1502 | 0 | 0 | 0 | 0 | 0 | 0 | 0 | 0 | 0 | 0 | 0 | 0 | 0 | 0 | 1.4939 | 0 | 0 | 0 | 7.4601 | 0 | 70.4278 | 0 | 0 | 0.16717 | 0 | 0 | 0 | 0.21248 | 0 | 0.15293 | 0 | 0 | 0 | 0 | 0 | 0 | 0 | 0 | 0 | 0 | 0.2361 | 0 | 0 | 0 | 0 | 0 | 0 | 0 | 0 | 0 | 0 | 0 | 0 | 0 | 0 | 0 | 0 | 0 | 0 | 0 | 0 | 0 | 0 | 0 | 0 | 0 | 0.16717 | 0 | 0.21248 | 0 | 0.2361 | 0 | 0 | 0 | 0 | 0 | 0
Ethanol | 0 | 0 | 0 | 0 | 0 | 0 | 0 | 0 | 0 | 0 | 0 | 0 | 0 | 0 | 0 | 0 | 0 | 0 | 0 | 0 | 0 | 0 | 0 | 0 | 0 | 0 | 0 | 0 | 0 | 0 | 0 | 0 | 0 | 0 | 0 | 0 | 0 | 0 | 0 | 0 | 0 | 0 | 0 | 0 | 0 | 0 | 0 | 0 | 0 | 0 | 0 | 0 | 0 | 0 | 0 | 0 | 0 | 0 | 0 | 0 | 0 | 0 | 0 | 0 | 0 | 0 | 0 | 0 | 0 | 0 | 0 | 0 | 0 | 0 | 0 | 0 | 0 | 0 | 0 | 0 | 0 | 0 | 0 | 0 | 0 | 0 | 0 | 0 | 0 | 0 | 0 | 0 | 0 | 0 | 0 | 0 | 0 | 0 | 0 | 0 | 0 | 0 | 0 | 0 | 0 | 0 | 0 | 0 | 0 | 0 | 0
Acetate | 0 | 0 | 0 | 0 | 0 | 0 | 0 | 0 | 0 | 0 | 0 | 0 | 0 | 0 | 0 | 0 | 0 | 0 | 0 | 0 | 0 | 0 | 0 | 0 | 0 | 0 | 0 | 0 | 0 | 0 | 0 | 0 | 0 | 0 | 0 | 0 | 0 | 0 | 0 | 0 | 0 | 0 | 0 | 0 | 0 | 0 | 0 | 0 | 0 | 0 | 0 | 0 | 0 | 0 | 0 | 0 | 0 | 0 | 0 | 0 | 0 | 0 | 1.4479 | 0 | 0 | 0 | 0 | 0 | 0 | 0 | 0 | 0 | 0 | 0 | 0 | 0 | 0 | 0 | 0 | 0 | 1.4479 | 0 | 0 | 0.53121 | 0.47635 | 0 | 0 | 0 | 0 | 0 | 0 | 0 | 0 | 0 | 0 | 0 | 0 | 0 | 0 | 0 | 0 | 0 | 0 | 0 | 0 | 0 | 0 | 0 | 0 | 0 | 0
AmmoniumAcetate | 0 | 0 | 0 | 0 | 0 | 0 | 0 | 0 | 0 | 0 | 0 | 0 | 0 | 0 | 0 | 0 | 0 | 0 | 0 | 0 | 0 | 0 | 0 | 0 | 0 | 0 | 0 | 0 | 0 | 0 | 0 | 0 | 0 | 0 | 0 | 0 | 0 | 0 | 0 | 0 | 0 | 0 | 0 | 0 | 0 | 0 | 0 | 0 | 0 | 0 | 0 | 0 | 0 | 0 | 0 | 0 | 0 | 0 | 0 | 0 | 0 | 0 | 0 | 0 | 0 | 0 | 0 | 0 | 0 | 0 | 0 | 0 | 0 | 0 | 0 | 0 | 0 | 0 | 0 | 0 | 0 | 0 | 0 | 0 | 0 | 0 | 0 | 0 | 0 | 0 | 0 | 0 | 0 | 0 | 0 | 0 | 0 | 0 | 0 | 0 | 0 | 0 | 0 | 0 | 0 | 0 | 0 | 0 | 0 | 0 | 0
CalciumLactate | 0 | 0 | 0 | 0 | 0 | 0 | 0 | 0 | 0 | 0 | 0 | 0 | 0 | 0 | 0 | 0 | 0 | 0 | 0 | 0 | 0 | 0 | 0 | 0 | 0 | 0 | 0 | 0 | 0 | 0 | 0 | 0 | 0 | 0 | 0 | 0 | 0 | 0 | 0 | 0 | 0 | 0 | 0 | 0 | 0 | 0 | 0 | 0 | 0 | 0 | 0 | 0 | 0 | 0 | 0 | 0 | 0 | 0 | 0 | 0 | 0 | 0 | 0 | 11.3356 | 0 | 0 | 0 | 0 | 0 | 0 | 0 | 0 | 0 | 0 | 0 | 0 | 0 | 0 | 0 | 0 | 0 | 0 | 0 | 0 | 0 | 0 | 0 | 0 | 0 | 0 | 0 | 0 | 0 | 0 | 0 | 0 | 0 | 0 | 0 | 0 | 0 | 0 | 0 | 0 | 0 | 0 | 0 | 0 | 0 | 0 | 0
CalciumAcetate | 0 | 0 | 0 | 0 | 0 | 0 | 0 | 0 | 0 | 0 | 0 | 0 | 0 | 0 | 0 | 0 | 0 | 0 | 0 | 0 | 0 | 0 | 0 | 0 | 0 | 0 | 0 | 0 | 0 | 0 | 0 | 0 | 0 | 0 | 0 | 0 | 0 | 0 | 0 | 0 | 0 | 0 | 0 | 0 | 0 | 0 | 0 | 0 | 0 | 0 | 0 | 0 | 0 | 0 | 0 | 0 | 0 | 0 | 0 | 0 | 0 | 0 | 0 | 0 | 0 | 0 | 0 | 0 | 0 | 0 | 0 | 0 | 0 | 0 | 0 | 0 | 0 | 0 | 0 | 0 | 0 | 0 | 0 | 0 | 0 | 0 | 0 | 0 | 0 | 0 | 0 | 0 | 0 | 0 | 0 | 0 | 0 | 0 | 0 | 0 | 0 | 0 | 0 | 0 | 0 | 0 | 0 | 0 | 0 | 0 | 0
CalciumSuccinate | 0 | 0 | 0 | 0 | 0 | 0 | 0 | 0 | 0 | 0 | 0 | 0 | 0 | 0 | 0 | 0 | 0 | 0 | 0 | 0 | 0 | 0 | 0 | 0 | 0 | 0 | 0 | 0 | 0 | 0 | 0 | 0 | 0 | 0 | 0 | 0 | 0 | 0 | 0 | 0 | 0 | 0 | 0 | 0 | 0 | 0 | 0 | 0 | 0 | 0 | 0 | 0 | 0 | 0 | 0 | 0 | 0 | 0 | 0 | 0 | 0 | 0 | 0 | 0 | 0 | 0 | 0 | 0 | 0 | 0 | 0 | 0 | 0 | 0 | 0 | 0 | 0 | 0 | 0 | 0 | 0 | 0 | 0 | 0 | 0 | 0 | 0 | 0 | 0 | 0 | 0 | 0 | 0 | 0 | 0 | 0 | 0 | 0 | 0 | 0 | 0 | 0 | 0 | 0 | 0 | 0 | 0 | 0 | 0 | 0 | 0
AceticAcid | 0 | 0 | 0 | 0 | 0 | 0 | 0 | 0 | 0.28088 | 0.0013997 | 0 | 0.28088 | 0.020805 | 0 | 5.4394e-08 | 1.6757 | 0.90938 | 0 | 0.45644 | 0.05299 | 0.00011759 | 0.20313 | 0.00040463 | 6.879e-05 | 6.879e-05 | 1.0144 | 6.879e-05 | 0.4286 | 2.8153e-05 | 0 | 0.00039074 | 0.00020499 | 0.015528 | 0.69043 | 0 | 0 | 0 | 0 | 0 | 0 | 0 | 0 | 0 | 0 | 0 | 0.080411 | 0 | 0.27738 | 0 | 0 | 0 | 0 | 0.014744 | 0 | 0.071024 | 0 | 0 | 0.008226 | 0 | 0.0088982 | 0 | 0.0080438 | 0 | 0.015677 | 0 | 0 | 0 | 0 | 0 | 0 | 0 | 0 | 0.080411 | 0 | 0 | 0 | 0 | 0 | 0.00013318 | 0 | 0 | 0 | 0 | 0 | 0 | 0.45644 | 0.45644 | 0.96139 | 0 | 0.40803 | 0.40803 | 0.40803 | 0.28114 | 0.27738 | 0.28088 | 0.15329 | 0.20313 | 0.05299 | 0.05299 | 0.05299 | 0.008226 | 0.0088982 | 0.0080438 | 0.080411 | 0 | 0.21381 | 0.21381 | 6.6822e-05 | 0.0029373 | 5.2522e-05 | 0.080411
AcrylicAcid | 0 | 0 | 0 | 0 | 0 | 0 | 0 | 0 | 0 | 0 | 0 | 0 | 0 | 0 | 0.012253 | 0 | 0 | 0 | 0 | 0 | 0 | 0 | 0 | 0 | 0 | 0 | 0 | 0 | 0 | 0 | 0.043149 | 0 | 0 | 0.0035747 | 0 | 0 | 0 | 0 | 0 | 0 | 0 | 0 | 0 | 0 | 0 | 99.7166 | 0 | 0 | 0.049542 | 0 | 0 | 0 | 0 | 0 | 0 | 0 | 0 | 7.8489 | 0 | 0.003681 | 0 | 9.975 | 0 | 0 | 0 | 0 | 0 | 0 | 0 | 0 | 0 | 0 | 99.7166 | 0 | 0 | 0 | 0 | 0 | 0 | 0 | 0 | 0 | 0 | 0 | 0 | 0 | 0 | 0 | 0 | 0 | 0 | 0 | 0 | 0 | 0 | 0 | 0 | 0 | 0 | 0 | 0 | 0.003681 | 9.975 | 99.7166 | 0 | 0.00086691 | 0.00086691 | 0 | 0 | 0.0029 | 99.7166
Glucose | 0 | 6.5367 | 0 | 0 | 0 | 0 | 0 | 0 | 6.582 | 0 | 0 | 6.582 | 0 | 0 | 0 | 2.864 | 0 | 0 | 1.1781 | 20.8518 | 0 | 0 | 0 | 0 | 0 | 0 | 0 | 1.2369 | 0 | 6.5367 | 0 | 0 | 0 | 1.9138 | 0 | 0 | 0 | 0 | 0 | 0 | 0 | 0 | 0 | 0 | 0 | 0 | 0 | 3.5881 | 0 | 0 | 0 | 0 | 4.305 | 0 | 1.5125 | 0 | 0 | 4.6284 | 0 | 0 | 0 | 5.8828 | 0 | 4.5774 | 0 | 0 | 0 | 0 | 0 | 0 | 0 | 0 | 0 | 0 | 6.5367 | 0 | 0 | 0 | 0 | 0 | 0 | 0 | 0 | 0 | 0 | 1.1781 | 1.1781 | 0 | 0 | 1.1775 | 1.1775 | 1.1775 | 0.81132 | 3.5881 | 1.0081 | 6.9221 | 0 | 20.8518 | 20.8518 | 20.8518 | 4.6284 | 0 | 5.8828 | 0 | 6.5367 | 0 | 0 | 0 | 0 | 0 | 0
tri-n-octylamine | 0 | 0 | 0 | 0 | 0 | 0 | 0 | 0 | 0 | 0 | 0 | 0 | 0 | 0 | 0 | 0 | 0 | 0 | 0 | 0 | 0 | 0 | 0 | 0 | 0 | 0 | 0 | 0 | 0 | 0 | 0 | 0 | 0 | 0 | 0 | 0 | 0 | 0 | 0 | 0 | 0 | 0 | 0 | 0 | 0 | 0 | 0 | 0 | 0 | 0 | 0 | 0 | 0 | 0 | 0 | 0 | 0 | 0 | 0 | 0 | 0 | 0 | 0 | 0 | 0 | 0 | 0 | 0 | 0 | 0 | 0 | 0 | 0 | 0 | 0 | 0 | 0 | 0 | 0 | 0 | 0 | 0 | 0 | 0 | 0 | 0 | 0 | 0 | 0 | 0 | 0 | 0 | 0 | 0 | 0 | 0 | 0 | 0 | 0 | 0 | 0 | 0 | 0 | 0 | 0 | 0 | 0 | 0 | 0 | 0 | 0
Isobutyraldehyde | 0 | 0 | 0 | 0 | 0 | 0 | 0 | 0 | 0 | 0 | 0 | 0 | 0 | 0 | 0 | 0 | 0 | 0 | 0 | 0 | 0 | 0 | 0 | 0 | 0 | 0 | 0 | 0 | 0 | 0 | 0 | 0 | 0 | 0 | 0 | 0 | 0 | 0 | 0 | 0 | 0 | 0 | 0 | 0 | 0 | 0 | 0 | 0 | 0 | 0 | 0 | 0 | 0 | 0 | 0 | 0 | 0 | 0 | 0 | 0 | 0 | 0 | 0 | 0 | 0 | 0 | 0 | 0 | 0 | 0 | 0 | 0 | 0 | 0 | 0 | 0 | 0 | 0 | 0 | 0 | 0 | 0 | 0 | 0 | 0 | 0 | 0 | 0 | 0 | 0 | 0 | 0 | 0 | 0 | 0 | 0 | 0 | 0 | 0 | 0 | 0 | 0 | 0 | 0 | 0 | 0 | 0 | 0 | 0 | 0 | 0
Dipotassium hydrogen phosphate | 0 | 0 | 0 | 0 | 0 | 0 | 0 | 0 | 0 | 0 | 0 | 0 | 0 | 0 | 0 | 0 | 0 | 0 | 0 | 0 | 0 | 0 | 0 | 0 | 0 | 0 | 0 | 0 | 0 | 0 | 0 | 0 | 0 | 0 | 0 | 0 | 0 | 0 | 0 | 0 | 0 | 0 | 0 | 0 | 0 | 0 | 0 | 0 | 0 | 0 | 0 | 0 | 0 | 0 | 0 | 0 | 0 | 0 | 0 | 0 | 0 | 0 | 0 | 0 | 0 | 0 | 0 | 0 | 0 | 0 | 0 | 0 | 0 | 0 | 0 | 0 | 0 | 0 | 0 | 0 | 0 | 0 | 0 | 0 | 0 | 0 | 0 | 0 | 0 | 0 | 0 | 0 | 0 | 0 | 0 | 0 | 0 | 0 | 0 | 0 | 0 | 0 | 0 | 0 | 0 | 0 | 0 | 0 | 0 | 0 | 0
GlucoseOligomer | 0 | 4.5793 | 0 | 0 | 0 | 0 | 0 | 0 | 0.25951 | 0 | 0 | 0.25951 | 0 | 0 | 0 | 0.11525 | 0 | 0 | 0.029074 | 0.82151 | 0 | 0 | 0 | 0 | 0 | 0 | 0 | 0.030524 | 0 | 4.5793 | 0 | 0 | 0 | 0.61582 | 0 | 0 | 0 | 0 | 0 | 0 | 0 | 0 | 0 | 0 | 0 | 0 | 0 | 0.25629 | 0 | 0 | 0 | 0 | 3.0182 | 0 | 1.0823 | 0 | 0 | 3.2425 | 0 | 0 | 0 | 4.1212 | 0 | 3.2092 | 0 | 0 | 0 | 0 | 0 | 0 | 0 | 0 | 0 | 0 | 4.5793 | 0 | 0 | 0 | 0 | 0 | 0 | 0 | 0 | 0 | 0 | 0.029074 | 0.029074 | 0 | 0 | 0.029058 | 0.029058 | 0.029058 | 0.020022 | 0.25629 | 0.036769 | 0.27271 | 0 | 0.82151 | 0.82151 | 0.82151 | 3.2425 | 0 | 4.1212 | 0 | 4.5793 | 0 | 0 | 0 | 0 | 0 | 0
Extract | 0 | 49.1411 | 0 | 0 | 0 | 0 | 0 | 0 | 2.787 | 0 | 0 | 2.787 | 0 | 0 | 0 | 1.2394 | 0 | 0 | 4.0507 | 8.8218 | 0 | 0 | 0 | 0 | 0 | 0 | 0 | 4.2528 | 0 | 49.1411 | 0 | 0 | 0 | 6.6182 | 0 | 0 | 0 | 0 | 0 | 0 | 0 | 0 | 0 | 0 | 0 | 0 | 0 | 2.7523 | 0 | 0 | 0 | 0 | 32.3908 | 0 | 11.6309 | 0 | 0 | 34.7952 | 0 | 0 | 0 | 44.2253 | 11.7191 | 34.4403 | 0 | 0 | 0 | 0 | 0 | 0 | 0 | 0 | 0 | 0 | 49.1411 | 0 | 0 | 0 | 0 | 0 | 11.7191 | 0 | 0 | 4.2995 | 3.8555 | 4.0507 | 4.0507 | 0 | 0 | 4.0486 | 4.0486 | 4.0486 | 2.7896 | 2.7523 | 2.787 | 2.9285 | 0 | 8.8218 | 8.8218 | 8.8218 | 34.7952 | 0 | 44.2253 | 0 | 49.1411 | 0 | 0 | 0 | 0 | 0 | 0
Xylose | 0 | 5.424 | 0 | 0 | 0 | 0 | 0 | 0 | 3.6999 | 0 | 0 | 3.6999 | 0 | 0 | 0 | 2.0198 | 0 | 0 | 5.5227 | 11.6085 | 0 | 0 | 0 | 0 | 0 | 0 | 0 | 5.7982 | 0 | 5.424 | 0 | 0 | 0 | 1.6257 | 0 | 0 | 0 | 0 | 0 | 0 | 0 | 0 | 0 | 0 | 0 | 0 | 0 | 2.3444 | 0 | 0 | 0 | 0 | 3.6069 | 0 | 1.5899 | 0 | 0 | 3.8405 | 0 | 0 | 0 | 4.8814 | 0 | 3.8352 | 0 | 0 | 0 | 0 | 0 | 0 | 0 | 0 | 0 | 0 | 5.424 | 0 | 0 | 0 | 0 | 0 | 0 | 0 | 0 | 0 | 0 | 5.5227 | 5.5227 | 0 | 0 | 5.5198 | 5.5198 | 5.5198 | 3.8034 | 2.3444 | 3.6999 | 3.8536 | 0 | 11.6085 | 11.6085 | 11.6085 | 3.8405 | 0 | 4.8814 | 0 | 5.424 | 0 | 0 | 0 | 0 | 0 | 0
XyloseOligomer | 0 | 1.5734 | 0 | 0 | 0 | 0 | 0 | 0 | 0.089168 | 0 | 0 | 0.089168 | 0 | 0 | 0 | 0.0396 | 0 | 0 | 0.1296 | 0.28226 | 0 | 0 | 0 | 0 | 0 | 0 | 0 | 0.13607 | 0 | 1.5734 | 0 | 0 | 0 | 0.21159 | 0 | 0 | 0 | 0 | 0 | 0 | 0 | 0 | 0 | 0 | 0 | 0 | 0 | 0.088059 | 0 | 0 | 0 | 0 | 1.0371 | 0 | 0.37188 | 0 | 0 | 1.1141 | 0 | 0 | 0 | 1.416 | 0 | 1.1027 | 0 | 0 | 0 | 0 | 0 | 0 | 0 | 0 | 0 | 0 | 1.5734 | 0 | 0 | 0 | 0 | 0 | 0 | 0 | 0 | 0 | 0 | 0.1296 | 0.1296 | 0 | 0 | 0.12953 | 0.12953 | 0.12953 | 0.089252 | 0.088059 | 0.089168 | 0.093702 | 0 | 0.28226 | 0.28226 | 0.28226 | 1.1141 | 0 | 1.416 | 0 | 1.5734 | 0 | 0 | 0 | 0 | 0 | 0
Sucrose | 0 | 0 | 0 | 0 | 0 | 0 | 0 | 0 | 0 | 0 | 0 | 0 | 0 | 0 | 0 | 0 | 0 | 0 | 0 | 0 | 0 | 0 | 0 | 0 | 0 | 0 | 0 | 0 | 0 | 0 | 0 | 0 | 0 | 0 | 0 | 0 | 0 | 0 | 0 | 0 | 0 | 0 | 0 | 0 | 0 | 0 | 0 | 0 | 0 | 0 | 0 | 0 | 0 | 0 | 0 | 0 | 0 | 0 | 0 | 0 | 0 | 0 | 0.61595 | 0 | 0 | 0 | 0 | 0 | 0 | 0 | 0 | 0 | 0 | 0 | 0 | 0 | 0 | 0 | 0 | 0 | 0.61595 | 0 | 0 | 0.22598 | 0.20265 | 0 | 0 | 0 | 0 | 0 | 0 | 0 | 0 | 0 | 0 | 0 | 0 | 0 | 0 | 0 | 0 | 0 | 0 | 0 | 0 | 0 | 0 | 0 | 0 | 0 | 0
Cellobiose | 0 | 1.2443 | 0 | 0 | 0 | 0 | 0 | 0 | 0.070536 | 0 | 0 | 0.070536 | 0 | 0 | 0 | 0.031343 | 0 | 0 | 0 | 0.22328 | 0 | 0 | 0 | 0 | 0 | 0 | 0 | 0 | 0 | 1.2443 | 0 | 0 | 0 | 0.16743 | 0 | 0 | 0 | 0 | 0 | 0 | 0 | 0 | 0 | 0 | 0 | 0 | 0 | 0.069659 | 0 | 0 | 0 | 0 | 0.82013 | 0 | 0.29425 | 0 | 0 | 0.88104 | 0 | 0 | 0 | 1.1198 | 0 | 0.87202 | 0 | 0 | 0 | 0 | 0 | 0 | 0 | 0 | 0 | 0 | 1.2443 | 0 | 0 | 0 | 0 | 0 | 0 | 0 | 0 | 0 | 0 | 0 | 0 | 0 | 0 | 0 | 0 | 0 | 0 | 0.069659 | 0.0049375 | 0.074122 | 0 | 0.22328 | 0.22328 | 0.22328 | 0.88104 | 0 | 1.1198 | 0 | 1.2443 | 0 | 0 | 0 | 0 | 0 | 0
Mannose | 0 | 2.0135 | 0 | 0 | 0 | 0 | 0 | 0 | 0.11414 | 0 | 0 | 0.11414 | 0 | 0 | 0 | 0.050719 | 0 | 0 | 0.1659 | 0.36131 | 0 | 0 | 0 | 0 | 0 | 0 | 0 | 0.17417 | 0 | 2.0135 | 0 | 0 | 0 | 0.27093 | 0 | 0 | 0 | 0 | 0 | 0 | 0 | 0 | 0 | 0 | 0 | 0 | 0 | 0.11272 | 0 | 0 | 0 | 0 | 1.3271 | 0 | 0.47616 | 0 | 0 | 1.4257 | 0 | 0 | 0 | 1.8121 | 0 | 1.4111 | 0 | 0 | 0 | 0 | 0 | 0 | 0 | 0 | 0 | 0 | 2.0135 | 0 | 0 | 0 | 0 | 0 | 0 | 0 | 0 | 0 | 0 | 0.1659 | 0.1659 | 0 | 0 | 0.16581 | 0.16581 | 0.16581 | 0.11425 | 0.11272 | 0.11414 | 0.11994 | 0 | 0.36131 | 0.36131 | 0.36131 | 1.4257 | 0 | 1.8121 | 0 | 2.0135 | 0 | 0 | 0 | 0 | 0 | 0
MannoseOligomer | 0 | 0.048339 | 0 | 0 | 0 | 0 | 0 | 0 | 0.0027394 | 0 | 0 | 0.0027394 | 0 | 0 | 0 | 0.0012166 | 0 | 0 | 0.0039816 | 0.0086717 | 0 | 0 | 0 | 0 | 0 | 0 | 0 | 0.0041802 | 0 | 0.048339 | 0 | 0 | 0 | 0.0065005 | 0 | 0 | 0 | 0 | 0 | 0 | 0 | 0 | 0 | 0 | 0 | 0 | 0 | 0.0027053 | 0 | 0 | 0 | 0 | 0.03186 | 0 | 0.011425 | 0 | 0 | 0.034227 | 0 | 0 | 0 | 0.043503 | 0 | 0.033876 | 0 | 0 | 0 | 0 | 0 | 0 | 0 | 0 | 0 | 0 | 0.048339 | 0 | 0 | 0 | 0 | 0 | 0 | 0 | 0 | 0 | 0 | 0.0039816 | 0.0039816 | 0 | 0 | 0.0039795 | 0.0039795 | 0.0039795 | 0.002742 | 0.0027053 | 0.0027394 | 0.0028787 | 0 | 0.0086717 | 0.0086717 | 0.0086717 | 0.034227 | 0 | 0.043503 | 0 | 0.048339 | 0 | 0 | 0 | 0 | 0 | 0
Galactose | 0 | 4.7988 | 0 | 0 | 0 | 0 | 0 | 0 | 0.27204 | 0 | 0 | 0.27204 | 0 | 0 | 0 | 0.12088 | 0 | 0 | 0.39539 | 0.86113 | 0 | 0 | 0 | 0 | 0 | 0 | 0 | 0.41512 | 0 | 4.7988 | 0 | 0 | 0 | 0.64573 | 0 | 0 | 0 | 0 | 0 | 0 | 0 | 0 | 0 | 0 | 0 | 0 | 0 | 0.26865 | 0 | 0 | 0 | 0 | 3.163 | 0 | 1.1348 | 0 | 0 | 3.3979 | 0 | 0 | 0 | 4.3188 | 0 | 3.3631 | 0 | 0 | 0 | 0 | 0 | 0 | 0 | 0 | 0 | 0 | 4.7988 | 0 | 0 | 0 | 0 | 0 | 0 | 0 | 0 | 0 | 0 | 0.39539 | 0.39539 | 0 | 0 | 0.39518 | 0.39518 | 0.39518 | 0.2723 | 0.26865 | 0.27204 | 0.28587 | 0 | 0.86113 | 0.86113 | 0.86113 | 3.3979 | 0 | 4.3188 | 0 | 4.7988 | 0 | 0 | 0 | 0 | 0 | 0
GalactoseOligomer | 0 | 0.11521 | 0 | 0 | 0 | 0 | 0 | 0 | 0.0065289 | 0 | 0 | 0.0065289 | 0 | 0 | 0 | 0.0028995 | 0 | 0 | 0.0094894 | 0.020668 | 0 | 0 | 0 | 0 | 0 | 0 | 0 | 0.0099628 | 0 | 0.11521 | 0 | 0 | 0 | 0.015493 | 0 | 0 | 0 | 0 | 0 | 0 | 0 | 0 | 0 | 0 | 0 | 0 | 0 | 0.0064477 | 0 | 0 | 0 | 0 | 0.075934 | 0 | 0.027229 | 0 | 0 | 0.081574 | 0 | 0 | 0 | 0.10368 | 0 | 0.080738 | 0 | 0 | 0 | 0 | 0 | 0 | 0 | 0 | 0 | 0 | 0.11521 | 0 | 0 | 0 | 0 | 0 | 0 | 0 | 0 | 0 | 0 | 0.0094894 | 0.0094894 | 0 | 0 | 0.0094844 | 0.0094844 | 0.0094844 | 0.0065351 | 0.0064477 | 0.0065289 | 0.0068609 | 0 | 0.020668 | 0.020668 | 0.020668 | 0.081574 | 0 | 0.10368 | 0 | 0.11521 | 0 | 0 | 0 | 0 | 0 | 0
Arabinose | 0 | 8.1684 | 0 | 0 | 0 | 0 | 0 | 0 | 0.46305 | 0 | 0 | 0.46305 | 0 | 0 | 0 | 0.20576 | 0 | 0 | 0.67302 | 1.4658 | 0 | 0 | 0 | 0 | 0 | 0 | 0 | 0.70659 | 0 | 8.1684 | 0 | 0 | 0 | 1.0991 | 0 | 0 | 0 | 0 | 0 | 0 | 0 | 0 | 0 | 0 | 0 | 0 | 0 | 0.45729 | 0 | 0 | 0 | 0 | 5.3839 | 0 | 1.9317 | 0 | 0 | 5.7838 | 0 | 0 | 0 | 7.3513 | 0 | 5.7246 | 0 | 0 | 0 | 0 | 0 | 0 | 0 | 0 | 0 | 0 | 8.1684 | 0 | 0 | 0 | 0 | 0 | 0 | 0 | 0 | 0 | 0 | 0.67302 | 0.67302 | 0 | 0 | 0.67267 | 0.67267 | 0.67267 | 0.46349 | 0.45729 | 0.46305 | 0.48659 | 0 | 1.4658 | 1.4658 | 1.4658 | 5.7838 | 0 | 7.3513 | 0 | 8.1684 | 0 | 0 | 0 | 0 | 0 | 0
ArabinoseOligomer | 0 | 0.19174 | 0 | 0 | 0 | 0 | 0 | 0 | 0.010866 | 0 | 0 | 0.010866 | 0 | 0 | 0 | 0.0048258 | 0 | 0 | 0.015793 | 0.034398 | 0 | 0 | 0 | 0 | 0 | 0 | 0 | 0.016581 | 0 | 0.19174 | 0 | 0 | 0 | 0.025786 | 0 | 0 | 0 | 0 | 0 | 0 | 0 | 0 | 0 | 0 | 0 | 0 | 0 | 0.010731 | 0 | 0 | 0 | 0 | 0.12638 | 0 | 0.045318 | 0 | 0 | 0.13577 | 0 | 0 | 0 | 0.17256 | 0 | 0.13438 | 0 | 0 | 0 | 0 | 0 | 0 | 0 | 0 | 0 | 0 | 0.19174 | 0 | 0 | 0 | 0 | 0 | 0 | 0 | 0 | 0 | 0 | 0.015793 | 0.015793 | 0 | 0 | 0.015785 | 0.015785 | 0.015785 | 0.010877 | 0.010731 | 0.010866 | 0.011419 | 0 | 0.034398 | 0.034398 | 0.034398 | 0.13577 | 0 | 0.17256 | 0 | 0.19174 | 0 | 0 | 0 | 0 | 0 | 0
SolubleLignin | 0 | 0.2657 | 0 | 0 | 0 | 0 | 0 | 0 | 0.015069 | 0 | 0 | 0.015069 | 0 | 0 | 0 | 0.0067011 | 0 | 0 | 0.021901 | 0.047698 | 0 | 0 | 0 | 0 | 0 | 0 | 0 | 0.022994 | 0 | 0.2657 | 0 | 0 | 0 | 0.035783 | 0 | 0 | 0 | 0 | 0 | 0 | 0 | 0 | 0 | 0 | 0 | 0 | 0 | 0.014881 | 0 | 0 | 0 | 0 | 0.17513 | 0 | 0.062886 | 0 | 0 | 0.18813 | 0 | 0 | 0 | 0.23912 | 0 | 0.18621 | 0 | 0 | 0 | 0 | 0 | 0 | 0 | 0 | 0 | 0 | 0.2657 | 0 | 0 | 0 | 0 | 0 | 0 | 0 | 0 | 0 | 0 | 0.021901 | 0.021901 | 0 | 0 | 0.02189 | 0.02189 | 0.02189 | 0.015083 | 0.014881 | 0.015069 | 0.015834 | 0 | 0.047698 | 0.047698 | 0.047698 | 0.18813 | 0 | 0.23912 | 0 | 0.2657 | 0 | 0 | 0 | 0 | 0 | 0
Protein | 0 | 0.00034776 | 0 | 0 | 0 | 0 | 0 | 0 | 0.58973 | 0 | 0 | 0.58973 | 0 | 0 | 0 | 6.8955 | 0 | 0 | 0.85714 | 0.038836 | 0 | 0 | 0 | 0 | 0 | 0 | 0 | 0.8999 | 0 | 0.00034776 | 0 | 0 | 0 | 2.7418 | 0 | 0 | 0 | 0 | 0 | 0 | 0 | 0 | 0 | 0 | 0 | 0 | 0 | 0.5824 | 0 | 0 | 0 | 0 | 0.011018 | 0 | 0.10402 | 0 | 0 | 0.00024624 | 0 | 0 | 0 | 0.00031297 | 2.4798 | 0.011715 | 0 | 0 | 0 | 0 | 0 | 0 | 0 | 0 | 0 | 0 | 0.00034776 | 0 | 0 | 0 | 0 | 0 | 2.4798 | 0 | 0 | 0.9098 | 0.81585 | 0.85714 | 0.85714 | 0 | 0 | 0.85669 | 0.85669 | 0.85669 | 0.59029 | 0.5824 | 0.58973 | 0.012892 | 0 | 0.038836 | 0.038836 | 0.038836 | 0.00024624 | 0 | 0.00031297 | 0 | 0.00034776 | 0 | 0 | 0 | 0 | 0 | 0
Enzyme | 0 | 4.7143 | 0 | 0 | 0 | 0 | 0 | 0 | 0.13129 | 0 | 0 | 0.13129 | 0 | 0 | 0 | 0 | 0 | 0 | 0 | 0.43167 | 0 | 0 | 0 | 0 | 0 | 0 | 0 | 0 | 0 | 4.7143 | 0 | 0 | 0 | 0 | 0 | 100 | 0 | 0 | 0 | 0 | 0 | 0 | 0 | 0 | 0 | 0 | 0 | 0.12966 | 0 | 0 | 0 | 0 | 2.9916 | 0 | 0 | 0 | 0 | 3.3381 | 0 | 0 | 0 | 4.2427 | 0 | 3.1809 | 0 | 0 | 0 | 0 | 0 | 0 | 0 | 0 | 0 | 0 | 4.7143 | 0 | 0 | 0 | 0 | 0 | 0 | 0 | 0 | 0 | 0 | 0 | 0 | 0 | 0 | 0 | 0 | 0 | 0.13141 | 0.12966 | 0.13129 | 0.1433 | 0 | 0.43167 | 0.43167 | 0.43167 | 3.3381 | 0 | 4.2427 | 0 | 4.7143 | 0 | 0 | 0 | 0 | 0 | 0
FermMicrobe | 0 | 0.011954 | 0 | 0 | 0 | 0 | 0 | 0 | 0.014137 | 0 | 0 | 0.014137 | 0 | 0 | 0 | 0.16528 | 0 | 0 | 0 | 0.00093554 | 0 | 0 | 0 | 0 | 0 | 0 | 0 | 0 | 0 | 0.011954 | 0 | 0 | 0 | 1.9412 | 0 | 0 | 0 | 0 | 0 | 0 | 0 | 0 | 0 | 0 | 0 | 0 | 0 | 0.19945 | 0 | 0 | 0 | 0 | 0.3769 | 0 | 3.558 | 0 | 0 | 0.0084644 | 0 | 0 | 0 | 0.010758 | 0 | 0.40074 | 0 | 0 | 0 | 0 | 0 | 0 | 0 | 0 | 0 | 0 | 0.011954 | 0 | 0 | 0 | 0 | 0 | 0 | 0 | 0 | 0 | 0 | 0 | 0 | 0 | 0 | 0 | 0 | 0 | 0 | 0.19945 | 0.014137 | 0.00031057 | 0 | 0.00093554 | 0.00093554 | 0.00093554 | 0.0084644 | 0 | 0.010758 | 0 | 0.011954 | 0 | 0 | 0 | 0 | 0 | 0
WWTsludge | 0 | 0 | 0 | 0 | 0 | 0 | 0 | 0 | 0 | 0 | 0 | 0 | 0.0065192 | 0 | 0.24737 | 0 | 0 | 0 | 0 | 0 | 0.063315 | 0 | 2.2032e-11 | 0.07408 | 0.07408 | 0 | 0.07408 | 0 | 0.0061578 | 0 | 1.627 | 1.1161e-11 | 8.455e-10 | 0.13479 | 0 | 0 | 0 | 0 | 0 | 0 | 0 | 0 | 0 | 0 | 0 | 0 | 0 | 0 | 0 | 0 | 0 | 0 | 0 | 0 | 0 | 0 | 0 | 0 | 0 | 0 | 0 | 0 | 0 | 0 | 0 | 0 | 0 | 0 | 0 | 0 | 0 | 0 | 0 | 0 | 0 | 0 | 0 | 0 | 7.2513e-12 | 0 | 0 | 0 | 0 | 0 | 0 | 0 | 0 | 0 | 0 | 0 | 0 | 0 | 0 | 0 | 0 | 0 | 0 | 0 | 0 | 0 | 0 | 0 | 0 | 0 | 0 | 0 | 0 | 0.070789 | 0.061826 | 0.11509 | 0
Furfural | 0 | 0 | 0 | 0 | 0 | 0 | 0 | 0 | 0.076759 | 0.0039017 | 0 | 0.076759 | 0.014956 | 0 | 0.013979 | 0.032709 | 1.2265 | 0 | 0.16092 | 0.0087028 | 9.2503e-05 | 0.11661 | 2.122e-10 | 0.00010823 | 0.00010823 | 1.0387 | 0.00010823 | 0.11713 | 0.0036355 | 0 | 1.0092e-08 | 1.075e-10 | 8.1436e-09 | 0.013185 | 0 | 0 | 0 | 0 | 0 | 0 | 0 | 0 | 0 | 0 | 0 | 0.032833 | 0 | 0.075805 | 0 | 0 | 0 | 0 | 0.0024216 | 0 | 0.0008332 | 0 | 0 | 0.0026055 | 0 | 0.0001004 | 0 | 0.0032844 | 0 | 0.0025748 | 0 | 0 | 0 | 0 | 0 | 0 | 0 | 0 | 0.032833 | 0 | 0 | 0 | 0 | 0 | 6.9843e-11 | 0 | 0 | 0 | 0 | 0 | 0 | 0.16092 | 0.16092 | 1.1335 | 0 | 0.11151 | 0.11151 | 0.11151 | 0.076832 | 0.075805 | 0.076759 | 0.080789 | 0.11661 | 0.0087028 | 0.0087028 | 0.0087028 | 0.0026055 | 0.0001004 | 0.0032844 | 0.032833 | 0 | 0.16484 | 0.16484 | 0.00027913 | 0.0023107 | 0.0033912 | 0.032833
3-Hydroxybutanone | 0 | 0 | 0 | 0 | 0 | 0 | 0 | 0 | 0 | 0 | 0 | 0 | 0 | 0 | 0 | 0 | 0 | 0 | 0 | 0 | 0 | 0 | 0 | 0 | 0 | 0 | 0 | 0 | 0 | 0 | 0 | 0 | 0 | 0 | 0 | 0 | 0 | 0 | 0 | 0 | 0 | 0 | 0 | 0 | 0 | 0 | 0 | 0 | 0 | 0 | 0 | 0 | 0 | 0 | 0 | 0 | 0 | 0 | 0 | 0 | 0 | 0 | 0 | 0 | 0 | 0 | 0 | 0 | 0 | 0 | 0 | 0 | 0 | 0 | 0 | 0 | 0 | 0 | 0 | 0 | 0 | 0 | 0 | 0 | 0 | 0 | 0 | 0 | 0 | 0 | 0 | 0 | 0 | 0 | 0 | 0 | 0 | 0 | 0 | 0 | 0 | 0 | 0 | 0 | 0 | 0 | 0 | 0 | 0 | 0 | 0
HMF | 0 | 0 | 0 | 0 | 0 | 0 | 0 | 0 | 0.042816 | 0.0021764 | 0 | 0.042816 | 0.0083424 | 0 | 0.0077973 | 0.018245 | 0.68415 | 0 | 0.089763 | 0.0048544 | 5.1598e-05 | 0.065045 | 1.1837e-10 | 6.037e-05 | 6.037e-05 | 0.57939 | 6.037e-05 | 0.065335 | 0.0020279 | 0 | 5.629e-09 | 5.9964e-11 | 4.5425e-09 | 0.0073546 | 0 | 0 | 0 | 0 | 0 | 0 | 0 | 0 | 0 | 0 | 0 | 0.018314 | 0 | 0.042284 | 0 | 0 | 0 | 0 | 0.0013507 | 0 | 0.00046475 | 0 | 0 | 0.0014533 | 0 | 5.6004e-05 | 0 | 0.001832 | 0 | 0.0014362 | 0 | 0 | 0 | 0 | 0 | 0 | 0 | 0 | 0.018314 | 0 | 0 | 0 | 0 | 0 | 3.8958e-11 | 0 | 0 | 0 | 0 | 0 | 0 | 0.089763 | 0.089763 | 0.63225 | 0 | 0.062198 | 0.062198 | 0.062198 | 0.042857 | 0.042284 | 0.042816 | 0.045064 | 0.065045 | 0.0048544 | 0.0048544 | 0.0048544 | 0.0014533 | 5.6004e-05 | 0.001832 | 0.018314 | 0 | 0.091947 | 0.091947 | 0.0001557 | 0.0012889 | 0.0018916 | 0.018314
Xylitol | 0 | 0 | 0 | 0 | 0 | 0 | 0 | 0 | 0 | 0 | 0 | 0 | 0 | 0 | 0 | 0 | 0 | 0 | 0 | 0 | 0 | 0 | 0 | 0 | 0 | 0 | 0 | 0 | 0 | 0 | 0 | 0 | 0 | 0 | 0 | 0 | 0 | 0 | 0 | 0 | 0 | 0 | 0 | 0 | 0 | 0 | 0 | 0 | 0 | 0 | 0 | 0 | 0 | 0 | 0 | 0 | 0 | 0 | 0 | 0 | 0 | 0 | 0 | 0 | 0 | 0 | 0 | 0 | 0 | 0 | 0 | 0 | 0 | 0 | 0 | 0 | 0 | 0 | 0 | 0 | 0 | 0 | 0 | 0 | 0 | 0 | 0 | 0 | 0 | 0 | 0 | 0 | 0 | 0 | 0 | 0 | 0 | 0 | 0 | 0 | 0 | 0 | 0 | 0 | 0 | 0 | 0 | 0 | 0 | 0 | 0
LacticAcid | 0 | 0 | 0 | 0 | 0 | 0 | 0 | 0 | 0 | 0 | 0 | 0 | 0 | 0 | 0 | 0 | 0 | 0 | 0 | 0 | 0 | 0 | 0 | 0 | 0 | 0 | 0 | 0 | 0 | 0 | 0 | 0 | 0 | 0 | 0 | 0 | 0 | 0 | 0 | 0 | 0 | 0 | 0 | 0 | 0 | 0 | 0 | 0 | 0 | 0 | 0 | 0 | 0 | 0 | 0 | 0 | 0 | 0 | 0 | 0 | 0 | 0 | 0 | 0 | 0 | 0 | 0 | 0 | 0 | 0 | 0 | 0 | 0 | 0 | 0 | 0 | 0 | 0 | 0 | 0 | 0 | 0 | 0 | 0 | 0 | 0 | 0 | 0 | 0 | 0 | 0 | 0 | 0 | 0 | 0 | 0 | 0 | 0 | 0 | 0 | 0 | 0 | 0 | 0 | 0 | 0 | 0 | 0 | 0 | 0 | 0
3-Hydroxypropionic acid | 0 | 0 | 0 | 0 | 0 | 0 | 0 | 0 | 0.32341 | 0 | 0 | 0.32341 | 0 | 0 | 0.080113 | 0 | 0 | 0 | 0 | 1.0468 | 0 | 0.0082139 | 0 | 0 | 0 | 0 | 0 | 0 | 0 | 0 | 0.28213 | 0 | 0 | 0.023373 | 0 | 0 | 0 | 0 | 0 | 0 | 0 | 0 | 0 | 0 | 0 | 0.12478 | 0 | 4.5627 | 0.32393 | 0 | 0 | 0 | 8.8015 | 0 | 0 | 0 | 0 | 0.0098209 | 0 | 0 | 0 | 0.012482 | 0 | 0 | 0 | 0 | 0 | 0 | 0 | 0 | 0 | 0 | 0.12478 | 0 | 0 | 0 | 0 | 0 | 0 | 0 | 0 | 0 | 0 | 0 | 0 | 0 | 0 | 0 | 0 | 0 | 0 | 0 | 0 | 4.5627 | 0.32341 | 0.353 | 0.0082139 | 1.0468 | 1.0468 | 1.0468 | 9.8209 | 0 | 0.012482 | 0.12478 | 0 | 0.0056682 | 0.0056682 | 0 | 0 | 0.018962 | 0.12478
SuccinicAcid | 0 | 0 | 0 | 0 | 0 | 0 | 0 | 0 | 0 | 0 | 0 | 0 | 0 | 0 | 0 | 0 | 0 | 0 | 0 | 0 | 0 | 0 | 0 | 0 | 0 | 0 | 0 | 0 | 0 | 0 | 0 | 0 | 0 | 0 | 0 | 0 | 0 | 0 | 0 | 0 | 0 | 0 | 0 | 0 | 0 | 0 | 0 | 0 | 0 | 0 | 0 | 0 | 0 | 0 | 0 | 0 | 0 | 0 | 0 | 0 | 0 | 0 | 0 | 0 | 0 | 0 | 0 | 0 | 0 | 0 | 0 | 0 | 0 | 0 | 0 | 0 | 0 | 0 | 0 | 0 | 0 | 0 | 0 | 0 | 0 | 0 | 0 | 0 | 0 | 0 | 0 | 0 | 0 | 0 | 0 | 0 | 0 | 0 | 0 | 0 | 0 | 0 | 0 | 0 | 0 | 0 | 0 | 0 | 0 | 0 | 0
EthylAcetate | 0 | 0 | 0 | 0 | 0 | 0 | 0 | 0 | 0 | 0 | 0 | 0 | 0 | 0 | 0 | 0 | 0 | 0 | 0 | 0 | 0 | 0 | 0 | 0 | 0 | 0 | 0 | 0 | 0 | 0 | 0 | 0 | 0 | 0 | 0 | 0 | 0 | 0 | 0 | 0 | 0 | 0 | 0 | 0 | 0 | 0 | 0 | 0 | 0 | 0 | 0 | 0 | 0 | 0 | 0 | 0 | 0 | 0 | 0 | 0 | 0 | 0 | 0 | 0 | 0 | 0 | 0 | 0 | 0 | 0 | 0 | 0 | 0 | 0 | 0 | 0 | 0 | 0 | 0 | 0 | 0 | 0 | 0 | 0 | 0 | 0 | 0 | 0 | 0 | 0 | 0 | 0 | 0 | 0 | 0 | 0 | 0 | 0 | 0 | 0 | 0 | 0 | 0 | 0 | 0 | 0 | 0 | 0 | 0 | 0 | 0
EthylLactate | 0 | 0 | 0 | 0 | 0 | 0 | 0 | 0 | 0 | 0 | 0 | 0 | 0 | 0 | 0 | 0 | 0 | 0 | 0 | 0 | 0 | 0 | 0 | 0 | 0 | 0 | 0 | 0 | 0 | 0 | 0 | 0 | 0 | 0 | 0 | 0 | 0 | 0 | 0 | 0 | 0 | 0 | 0 | 0 | 0 | 0 | 0 | 0 | 0 | 0 | 0 | 0 | 0 | 0 | 0 | 0 | 0 | 0 | 0 | 0 | 0 | 0 | 0 | 0 | 0 | 0 | 0 | 0 | 0 | 0 | 0 | 0 | 0 | 0 | 0 | 0 | 0 | 0 | 0 | 0 | 0 | 0 | 0 | 0 | 0 | 0 | 0 | 0 | 0 | 0 | 0 | 0 | 0 | 0 | 0 | 0 | 0 | 0 | 0 | 0 | 0 | 0 | 0 | 0 | 0 | 0 | 0 | 0 | 0 | 0 | 0
EthylSuccinate | 0 | 0 | 0 | 0 | 0 | 0 | 0 | 0 | 0 | 0 | 0 | 0 | 0 | 0 | 0 | 0 | 0 | 0 | 0 | 0 | 0 | 0 | 0 | 0 | 0 | 0 | 0 | 0 | 0 | 0 | 0 | 0 | 0 | 0 | 0 | 0 | 0 | 0 | 0 | 0 | 0 | 0 | 0 | 0 | 0 | 0 | 0 | 0 | 0 | 0 | 0 | 0 | 0 | 0 | 0 | 0 | 0 | 0 | 0 | 0 | 0 | 0 | 0 | 0 | 0 | 0 | 0 | 0 | 0 | 0 | 0 | 0 | 0 | 0 | 0 | 0 | 0 | 0 | 0 | 0 | 0 | 0 | 0 | 0 | 0 | 0 | 0 | 0 | 0 | 0 | 0 | 0 | 0 | 0 | 0 | 0 | 0 | 0 | 0 | 0 | 0 | 0 | 0 | 0 | 0 | 0 | 0 | 0 | 0 | 0 | 0
Glucan | 0 | 0.00017067 | 0 | 0 | 0 | 0 | 0 | 0 | 0.26729 | 0 | 0 | 0.26729 | 0 | 0 | 0 | 3.1228 | 0 | 0 | 8.6736 | 0.018309 | 0 | 0 | 0 | 0 | 0 | 0 | 0 | 9.1064 | 0 | 0.00017067 | 0 | 0 | 0 | 1.2427 | 0 | 0 | 0 | 0 | 0 | 0 | 0 | 0 | 0 | 0 | 0 | 0 | 0 | 0.26397 | 0 | 0 | 0 | 0 | 0.0051985 | 0 | 0.04904 | 0 | 0 | 0.00012085 | 0 | 0 | 0 | 0.0001536 | 28.0378 | 0.0055274 | 0 | 0 | 0 | 0 | 0 | 0 | 0 | 0 | 0 | 0 | 0.00017067 | 0 | 0 | 0 | 0 | 0 | 28.0378 | 0 | 0 | 10.2866 | 9.2244 | 8.6736 | 8.6736 | 0 | 0 | 8.6691 | 8.6691 | 8.6691 | 5.9733 | 0.26397 | 5.5686 | 0.0060781 | 0 | 0.018309 | 0.018309 | 0.018309 | 0.00012085 | 0 | 0.0001536 | 0 | 0.00017067 | 0 | 0 | 0 | 0 | 0 | 0
Mannan | 0 | 1.8949e-06 | 0 | 0 | 0 | 0 | 0 | 0 | 0.0029677 | 0 | 0 | 0.0029677 | 0 | 0 | 0 | 0.034671 | 0 | 0 | 0.0043133 | 0.00020328 | 0 | 0 | 0 | 0 | 0 | 0 | 0 | 0.0045285 | 0 | 1.8949e-06 | 0 | 0 | 0 | 0.013797 | 0 | 0 | 0 | 0 | 0 | 0 | 0 | 0 | 0 | 0 | 0 | 0 | 0 | 0.0029308 | 0 | 0 | 0 | 0 | 5.7717e-05 | 0 | 0.00054447 | 0 | 0 | 1.3417e-06 | 0 | 0 | 0 | 1.7053e-06 | 0.47996 | 6.1369e-05 | 0 | 0 | 0 | 0 | 0 | 0 | 0 | 0 | 0 | 0 | 1.8949e-06 | 0 | 0 | 0 | 0 | 0 | 0.47996 | 0 | 0 | 0.17609 | 0.15791 | 0.0043133 | 0.0043133 | 0 | 0 | 0.0043111 | 0.0043111 | 0.0043111 | 0.0029705 | 0.0029308 | 0.0029677 | 6.7483e-05 | 0 | 0.00020328 | 0.00020328 | 0.00020328 | 1.3417e-06 | 0 | 1.7053e-06 | 0 | 1.8949e-06 | 0 | 0 | 0 | 0 | 0 | 0
Galactan | 0 | 4.5162e-06 | 0 | 0 | 0 | 0 | 0 | 0 | 0.007073 | 0 | 0 | 0.007073 | 0 | 0 | 0 | 0.082634 | 0 | 0 | 0.01028 | 0.00048449 | 0 | 0 | 0 | 0 | 0 | 0 | 0 | 0.010793 | 0 | 4.5162e-06 | 0 | 0 | 0 | 0.032884 | 0 | 0 | 0 | 0 | 0 | 0 | 0 | 0 | 0 | 0 | 0 | 0 | 0 | 0.006985 | 0 | 0 | 0 | 0 | 0.00013756 | 0 | 0.0012977 | 0 | 0 | 3.1977e-06 | 0 | 0 | 0 | 4.0644e-06 | 1.1439 | 0.00014626 | 0 | 0 | 0 | 0 | 0 | 0 | 0 | 0 | 0 | 0 | 4.5162e-06 | 0 | 0 | 0 | 0 | 0 | 1.1439 | 0 | 0 | 0.41968 | 0.37634 | 0.01028 | 0.01028 | 0 | 0 | 0.010275 | 0.010275 | 0.010275 | 0.0070797 | 0.006985 | 0.007073 | 0.00016083 | 0 | 0.00048449 | 0.00048449 | 0.00048449 | 3.1977e-06 | 0 | 4.0644e-06 | 0 | 4.5162e-06 | 0 | 0 | 0 | 0 | 0 | 0
Xylan | 0 | 6.1679e-05 | 0 | 0 | 0 | 0 | 0 | 0 | 0.096598 | 0 | 0 | 0.096598 | 0 | 0 | 0 | 1.1286 | 0 | 0 | 0.1404 | 0.0066168 | 0 | 0 | 0 | 0 | 0 | 0 | 0 | 0.1474 | 0 | 6.1679e-05 | 0 | 0 | 0 | 0.4491 | 0 | 0 | 0 | 0 | 0 | 0 | 0 | 0 | 0 | 0 | 0 | 0 | 0 | 0.095397 | 0 | 0 | 0 | 0 | 0.0018787 | 0 | 0.017723 | 0 | 0 | 4.3673e-05 | 0 | 0 | 0 | 5.5509e-05 | 15.6228 | 0.0019976 | 0 | 0 | 0 | 0 | 0 | 0 | 0 | 0 | 0 | 0 | 6.1679e-05 | 0 | 0 | 0 | 0 | 0 | 15.6228 | 0 | 0 | 5.7317 | 5.1399 | 0.1404 | 0.1404 | 0 | 0 | 0.14033 | 0.14033 | 0.14033 | 0.09669 | 0.095397 | 0.096598 | 0.0021966 | 0 | 0.0066168 | 0.0066168 | 0.0066168 | 4.3673e-05 | 0 | 5.5509e-05 | 0 | 6.1679e-05 | 0 | 0 | 0 | 0 | 0 | 0
Arabinan | 0 | 7.5164e-06 | 0 | 0 | 0 | 0 | 0 | 0 | 0.011772 | 0 | 0 | 0.011772 | 0 | 0 | 0 | 0.13753 | 0 | 0 | 0.01711 | 0.00080635 | 0 | 0 | 0 | 0 | 0 | 0 | 0 | 0.017963 | 0 | 7.5164e-06 | 0 | 0 | 0 | 0.054729 | 0 | 0 | 0 | 0 | 0 | 0 | 0 | 0 | 0 | 0 | 0 | 0 | 0 | 0.011625 | 0 | 0 | 0 | 0 | 0.00022895 | 0 | 0.0021597 | 0 | 0 | 5.3221e-06 | 0 | 0 | 0 | 6.7645e-06 | 1.9038 | 0.00024343 | 0 | 0 | 0 | 0 | 0 | 0 | 0 | 0 | 0 | 0 | 7.5164e-06 | 0 | 0 | 0 | 0 | 0 | 1.9038 | 0 | 0 | 0.69849 | 0.62636 | 0.01711 | 0.01711 | 0 | 0 | 0.017101 | 0.017101 | 0.017101 | 0.011783 | 0.011625 | 0.011772 | 0.00026768 | 0 | 0.00080635 | 0.00080635 | 0.00080635 | 5.3221e-06 | 0 | 6.7645e-06 | 0 | 7.5164e-06 | 0 | 0 | 0 | 0 | 0 | 0
Lignin | 0 | 0.0016812 | 0 | 0 | 0 | 0 | 0 | 0 | 2.8482 | 0 | 0 | 2.8482 | 0 | 0 | 0 | 33.3028 | 0 | 0 | 4.1397 | 0.18765 | 0 | 0 | 0 | 0 | 0 | 0 | 0 | 4.3462 | 0 | 0.0016812 | 0 | 0 | 0 | 13.2419 | 0 | 0 | 0 | 0 | 0 | 0 | 0 | 0 | 0 | 0 | 0 | 0 | 0 | 2.8128 | 0 | 0 | 0 | 0 | 0.053239 | 0 | 0.50263 | 0 | 0 | 0.0011904 | 0 | 0 | 0 | 0.001513 | 12.607 | 0.056608 | 0 | 0 | 0 | 0 | 0 | 0 | 0 | 0 | 0 | 0 | 0.0016812 | 0 | 0 | 0 | 0 | 0 | 12.607 | 0 | 0 | 4.6253 | 4.1477 | 4.1397 | 4.1397 | 0 | 0 | 4.1376 | 4.1376 | 4.1376 | 2.8509 | 2.8128 | 2.8482 | 0.062295 | 0 | 0.18765 | 0.18765 | 0.18765 | 0.0011904 | 0 | 0.001513 | 0 | 0.0016812 | 0 | 0 | 0 | 0 | 0 | 0
P4O10 | 0 | 0 | 0 | 0 | 0 | 0 | 0 | 0 | 0 | 0 | 0 | 0 | 0 | 0 | 0 | 0 | 0 | 0 | 0 | 0 | 0 | 0 | 0 | 0 | 0 | 0 | 0 | 0 | 0 | 0 | 0 | 0 | 0 | 0 | 0 | 0 | 0 | 0 | 0 | 0 | 0 | 0 | 0 | 0 | 0 | 0 | 0 | 0 | 0 | 0 | 0 | 0 | 0 | 0 | 0 | 0 | 0 | 0 | 0 | 0 | 0 | 0 | 0 | 0 | 0 | 0 | 0 | 0 | 0 | 0 | 0 | 0 | 0 | 0 | 0 | 0 | 0 | 0 | 0 | 0 | 0 | 0 | 0 | 0 | 0 | 0 | 0 | 0 | 0 | 0 | 0 | 0 | 0 | 0 | 0 | 0 | 0 | 0 | 0 | 0 | 0 | 0 | 0 | 0 | 0 | 0 | 0 | 0 | 0 | 0 | 0
Ash | 0 | 0.00055606 | 0 | 0 | 0 | 0 | 0 | 0 | 0.93787 | 0 | 0 | 0.93787 | 0 | 0 | 0 | 10.9655 | 0 | 0 | 1.3631 | 0.061928 | 0 | 0 | 0 | 0 | 0 | 0 | 0 | 1.4311 | 0 | 0.00055606 | 0 | 0 | 0 | 4.3603 | 0 | 0 | 0 | 0 | 0 | 0 | 0 | 0 | 0 | 0 | 0 | 0 | 0 | 0.9262 | 60.4299 | 0 | 0 | 0 | 0.01757 | 0 | 0.16587 | 0 | 0 | 0.00039373 | 0 | 0 | 0 | 0.00050044 | 3.9437 | 0.018682 | 0 | 0 | 0 | 0 | 0 | 0 | 0 | 0 | 0 | 0 | 0.00055606 | 0 | 0 | 0 | 0 | 0 | 3.9437 | 0 | 0 | 1.4469 | 1.2975 | 1.3631 | 1.3631 | 0 | 0 | 1.3624 | 1.3624 | 1.3624 | 0.93876 | 0.9262 | 0.93787 | 0.020558 | 0 | 0.061928 | 0.061928 | 0.061928 | 0.00039373 | 0 | 0.00050044 | 0 | 0.00055606 | 0 | 0 | 0 | 0 | 0 | 0
Tar | 0 | 0 | 0 | 0 | 0 | 0 | 0 | 0 | 0 | 0 | 0 | 0 | 0 | 0 | 0 | 0 | 0 | 0 | 0 | 0 | 0 | 0 | 0 | 0 | 0 | 0 | 0 | 0 | 0 | 0 | 0 | 0 | 0 | 0 | 0 | 0 | 0 | 0 | 0 | 0 | 0 | 0 | 0 | 0 | 0 | 0 | 0 | 0 | 0 | 0 | 0 | 0 | 0 | 0 | 0 | 0 | 0 | 0 | 0 | 0 | 0 | 0 | 0 | 0 | 0 | 0 | 0 | 0 | 0 | 0 | 0 | 0 | 0 | 0 | 0 | 0 | 0 | 0 | 0 | 0 | 0 | 0 | 0 | 0 | 0 | 0 | 0 | 0 | 0 | 0 | 0 | 0 | 0 | 0 | 0 | 0 | 0 | 0 | 0 | 0 | 0 | 0 | 0 | 0 | 0 | 0 | 0 | 0 | 0 | 0 | 0
CSL | 0 | 0 | 0 | 0 | 0 | 0 | 0 | 0 | 0 | 0 | 0 | 0 | 0 | 0 | 0 | 0 | 0 | 0 | 0 | 0 | 0 | 0 | 0 | 0 | 0 | 0 | 0 | 0 | 0 | 0 | 0 | 0 | 0 | 0 | 0 | 0 | 0 | 0 | 0 | 100 | 100 | 0 | 0 | 0 | 0 | 0 | 0 | 0 | 0 | 0 | 0 | 0 | 0 | 0 | 0 | 0 | 0 | 0 | 0 | 0 | 0 | 0 | 0 | 0 | 0 | 0 | 0 | 0 | 0 | 0 | 0 | 0 | 0 | 0 | 0 | 0 | 0 | 0 | 0 | 0 | 0 | 0 | 0 | 0 | 0 | 0 | 0 | 0 | 0 | 0 | 0 | 0 | 0 | 0 | 0 | 0 | 0 | 0 | 0 | 0 | 0 | 0 | 0 | 0 | 0 | 0 | 0 | 0 | 0 | 0 | 0
BoilerChems | 0 | 0 | 0 | 0 | 0 | 0 | 0 | 0 | 0 | 0 | 0 | 0 | 0 | 0 | 0 | 0 | 0 | 0 | 0 | 0 | 0 | 0 | 0 | 0 | 0 | 0 | 0 | 0 | 0 | 0 | 0 | 0 | 0 | 0 | 0 | 0 | 0 | 0 | 0 | 0 | 0 | 0 | 0 | 0 | 0 | 0 | 0 | 0 | 0.0051044 | 100 | 0 | 0 | 0 | 0 | 0 | 0 | 0 | 0 | 0 | 0 | 0 | 0 | 0 | 0 | 0 | 0 | 0 | 0 | 0 | 0 | 0 | 0 | 0 | 0 | 0 | 0 | 0 | 0 | 0 | 0 | 0 | 0 | 0 | 0 | 0 | 0 | 0 | 0 | 0 | 0 | 0 | 0 | 0 | 0 | 0 | 0 | 0 | 0 | 0 | 0 | 0 | 0 | 0 | 0 | 0 | 0 | 0 | 0 | 0 | 0 | 0
BaghouseBag | 0 | 0 | 0 | 0 | 0 | 0 | 0 | 0 | 0 | 0 | 0 | 0 | 0 | 0 | 0 | 0 | 0 | 0 | 0 | 0 | 0 | 0 | 0 | 0 | 0 | 0 | 0 | 0 | 0 | 0 | 0 | 0 | 0 | 0 | 0 | 0 | 0 | 0 | 0 | 0 | 0 | 0 | 0 | 0 | 0 | 0 | 0 | 0 | 0 | 0 | 0 | 100 | 0 | 0 | 0 | 0 | 0 | 0 | 0 | 0 | 0 | 0 | 0 | 0 | 0 | 0 | 0 | 0 | 0 | 0 | 0 | 0 | 0 | 0 | 0 | 0 | 0 | 0 | 0 | 0 | 0 | 0 | 0 | 0 | 0 | 0 | 0 | 0 | 0 | 0 | 0 | 0 | 0 | 0 | 0 | 0 | 0 | 0 | 0 | 0 | 0 | 0 | 0 | 0 | 0 | 0 | 0 | 0 | 0 | 0 | 0
CoolingTowerChems | 0 | 0 | 0 | 0 | 0 | 0 | 0 | 0 | 0 | 0 | 0 | 0 | 0 | 0 | 0 | 0 | 0 | 0 | 0 | 0 | 0 | 0 | 0 | 0 | 0 | 0 | 0 | 0 | 0 | 0 | 0 | 0 | 0 | 0 | 0 | 0 | 0 | 0 | 0 | 0 | 0 | 0 | 0 | 0 | 0 | 0 | 0 | 0 | 0 | 0 | 0 | 0 | 0 | 0 | 0 | 100 | 0 | 0 | 0 | 0 | 0 | 0 | 0 | 0 | 0 | 0 | 0 | 0 | 0 | 0 | 0 | 0 | 0 | 0 | 0 | 0 | 0 | 0 | 0 | 0 | 0 | 0 | 0 | 0 | 0 | 0 | 0 | 0 | 0 | 0 | 0 | 0 | 0 | 0 | 0 | 0 | 0 | 0 | 0 | 0 | 0 | 0 | 0 | 0 | 0 | 0 | 0 | 0 | 0 | 0 | 0
DAP | 0 | 0 | 0 | 0 | 0 | 0 | 0 | 0 | 0 | 0 | 0 | 0 | 0 | 0 | 0 | 0 | 0 | 0 | 0 | 0 | 0 | 0 | 0 | 0 | 0 | 0 | 0 | 0 | 0 | 0 | 0 | 0 | 0 | 0 | 0 | 0 | 0 | 0 | 0 | 0 | 0 | 0 | 0 | 0 | 0 | 0 | 0 | 0 | 0 | 0 | 0 | 0 | 0 | 0 | 0 | 0 | 0 | 0 | 0 | 0 | 0 | 0 | 0 | 0 | 0 | 0 | 0 | 0 | 0 | 0 | 0 | 0 | 0 | 0 | 0 | 0 | 0 | 0 | 0 | 0 | 0 | 0 | 0 | 0 | 0 | 0 | 0 | 0 | 0 | 0 | 0 | 0 | 0 | 0 | 0 | 0 | 0 | 0 | 0 | 0 | 0 | 0 | 0 | 0 | 0 | 0 | 0 | 0 | 0 | 0 | 0
Methanol | 0 | 0 | 0 | 0 | 0 | 0 | 0 | 0 | 0 | 0 | 0 | 0 | 0 | 0 | 0 | 0 | 0 | 0 | 0 | 0 | 0 | 0 | 0 | 0 | 0 | 0 | 0 | 0 | 0 | 0 | 0 | 0 | 0 | 0 | 0 | 0 | 0 | 0 | 0 | 0 | 0 | 0 | 0 | 0 | 0 | 0 | 0 | 0 | 0 | 0 | 0 | 0 | 0 | 0 | 0 | 0 | 0 | 0 | 0 | 0 | 0 | 0 | 0 | 0 | 0 | 0 | 0 | 0 | 0 | 0 | 0 | 0 | 0 | 0 | 0 | 0 | 0 | 0 | 0 | 0 | 0 | 0 | 0 | 0 | 0 | 0 | 0 | 0 | 0 | 0 | 0 | 0 | 0 | 0 | 0 | 0 | 0 | 0 | 0 | 0 | 0 | 0 | 0 | 0 | 0 | 0 | 0 | 0 | 0 | 0 | 0
MethylAcetate | 0 | 0 | 0 | 0 | 0 | 0 | 0 | 0 | 0 | 0 | 0 | 0 | 0 | 0 | 0 | 0 | 0 | 0 | 0 | 0 | 0 | 0 | 0 | 0 | 0 | 0 | 0 | 0 | 0 | 0 | 0 | 0 | 0 | 0 | 0 | 0 | 0 | 0 | 0 | 0 | 0 | 0 | 0 | 0 | 0 | 0 | 0 | 0 | 0 | 0 | 0 | 0 | 0 | 0 | 0 | 0 | 0 | 0 | 0 | 0 | 0 | 0 | 0 | 0 | 0 | 0 | 0 | 0 | 0 | 0 | 0 | 0 | 0 | 0 | 0 | 0 | 0 | 0 | 0 | 0 | 0 | 0 | 0 | 0 | 0 | 0 | 0 | 0 | 0 | 0 | 0 | 0 | 0 | 0 | 0 | 0 | 0 | 0 | 0 | 0 | 0 | 0 | 0 | 0 | 0 | 0 | 0 | 0 | 0 | 0 | 0
Denaturant | 0 | 0 | 0 | 0 | 0 | 0 | 0 | 0 | 0 | 0 | 0 | 0 | 0 | 0 | 0 | 0 | 0 | 0 | 0 | 0 | 0 | 0 | 0 | 0 | 0 | 0 | 0 | 0 | 0 | 0 | 0 | 0 | 0 | 0 | 0 | 0 | 0 | 0 | 0 | 0 | 0 | 0 | 0 | 0 | 0 | 0 | 0 | 0 | 0 | 0 | 0 | 0 | 0 | 0 | 0 | 0 | 0 | 0 | 0 | 0 | 0 | 0 | 0 | 0 | 0 | 0 | 0 | 0 | 0 | 0 | 0 | 0 | 0 | 0 | 0 | 0 | 0 | 0 | 0 | 0 | 0 | 0 | 0 | 0 | 0 | 0 | 0 | 0 | 0 | 0 | 0 | 0 | 0 | 0 | 0 | 0 | 0 | 0 | 0 | 0 | 0 | 0 | 0 | 0 | 0 | 0 | 0 | 0 | 0 | 0 | 0
DenaturedEnzyme | 0 | 0 | 0 | 0 | 0 | 0 | 0 | 0 | 0 | 0 | 0 | 0 | 0 | 0 | 0 | 0 | 0 | 0 | 0 | 0 | 0 | 0 | 0 | 0 | 0 | 0 | 0 | 0 | 0 | 0 | 0 | 0 | 0 | 0 | 0 | 0 | 0 | 0 | 0 | 0 | 0 | 0 | 0 | 0 | 0 | 0 | 0 | 0 | 0 | 0 | 0 | 0 | 0 | 0 | 0 | 0 | 0 | 0 | 0 | 0 | 0 | 0 | 0 | 0 | 0 | 0 | 0 | 0 | 0 | 0 | 0 | 0 | 0 | 0 | 0 | 0 | 0 | 0 | 0 | 0 | 0 | 0 | 0 | 0 | 0 | 0 | 0 | 0 | 0 | 0 | 0 | 0 | 0 | 0 | 0 | 0 | 0 | 0 | 0 | 0 | 0 | 0 | 0 | 0 | 0 | 0 | 0 | 0 | 0 | 0 | 0
MethylLactate | 0 | 0 | 0 | 0 | 0 | 0 | 0 | 0 | 0 | 0 | 0 | 0 | 0 | 0 | 0 | 0 | 0 | 0 | 0 | 0 | 0 | 0 | 0 | 0 | 0 | 0 | 0 | 0 | 0 | 0 | 0 | 0 | 0 | 0 | 0 | 0 | 0 | 0 | 0 | 0 | 0 | 0 | 0 | 0 | 0 | 0 | 0 | 0 | 0 | 0 | 0 | 0 | 0 | 0 | 0 | 0 | 0 | 0 | 0 | 0 | 0 | 0 | 0 | 0 | 0 | 0 | 0 | 0 | 0 | 0 | 0 | 0 | 0 | 0 | 0 | 0 | 0 | 0 | 0 | 0 | 0 | 0 | 0 | 0 | 0 | 0 | 0 | 0 | 0 | 0 | 0 | 0 | 0 | 0 | 0 | 0 | 0 | 0 | 0 | 0 | 0 | 0 | 0 | 0 | 0 | 0 | 0 | 0 | 0 | 0 | 0
FermMicrobeXyl | 0 | 0 | 0 | 0 | 0 | 0 | 0 | 0 | 0 | 0 | 0 | 0 | 0 | 0 | 0 | 0 | 0 | 0 | 0 | 0 | 0 | 0 | 0 | 0 | 0 | 0 | 0 | 0 | 0 | 0 | 0 | 0 | 0 | 0 | 0 | 0 | 0 | 0 | 0 | 0 | 0 | 0 | 0 | 0 | 0 | 0 | 0 | 0 | 0 | 0 | 0 | 0 | 0 | 0 | 0 | 0 | 0 | 0 | 0 | 0 | 0 | 0 | 0 | 0 | 0 | 0 | 0 | 0 | 0 | 0 | 0 | 0 | 0 | 0 | 0 | 0 | 0 | 0 | 0 | 0 | 0 | 0 | 0 | 0 | 0 | 0 | 0 | 0 | 0 | 0 | 0 | 0 | 0 | 0 | 0 | 0 | 0 | 0 | 0 | 0 | 0 | 0 | 0 | 0 | 0 | 0 | 0 | 0 | 0 | 0 | 0

## Utilities
cooling_water | Unit operation | Duty (kJ/hr) | Flow (kmol/hr) | Cost (USD/hr)
R501 | Anaerobic digestion | -151302448.4619 | 223384.2989 | 0
CT | CT | 827888555.5795 | -7087797.4465 | 0
R302 | Co fermentation | -89023121.1294 | 5996929.8582 | 0
D401_H | Heat Exchanger | -220093178.9962 | 324947.5536 | 0
H301 | Heat Exchanger | -56472941.2407 | 83377.1596 | 0
F401_H | Heat Exchanger | -19058852.0357 | 28138.661 | 0
F301 | Multi-Effect Evaporator | -151102375.6605 | 223088.9096 | 0
D401 | Distillation | -140835638.0551 | 207931.0057 | 0
low_pressure_steam | Unit operation | Duty (kJ/hr) | Flow (kmol/hr) | Cost (USD/hr)
BT | BT | -443209907.3451 | -11417.5911 | 0
R402 | Dehydration reactor | 197416208.5313 | 5085.666 | 0
F301 | Multi-Effect Evaporator | 82999770.3337 | 2138.1684 | 0
medium_pressure_steam | Unit operation | Duty (kJ/hr) | Flow (kmol/hr) | Cost (USD/hr)
BT | BT | -409859630.447 | -12665.9352 | 0
F401 | Flash | 31258617.1721 | 965.9883 | 0
D401 | Distillation | 378601013.2749 | 11699.9468 | 0
chilled_water | Unit operation | Duty (kJ/hr) | Flow (kmol/hr) | Cost (USD/hr)
CWP | Chilled water package | 13634331.3316 | -9035.9256 | 0
M304_H | Heat Exchanger | -13634331.3316 | 9035.9256 | 0
| Unit operation | Duty (kJ/hr) | Flow (kmol/hr) | Cost (USD/hr)
F201 | Pretreatment flash | 0 | 0 | 0
Electricity | Unit Operation | Rate (kW) | Cost (USD/hr)
ADP | Air distribution package | 111.8662 | 7.8306
R401 | Acidulation reactor | 84.066 | 5.8846
T204 | Ammonia addition tank | 5.4805 | 0.38363
BT | BT | 5002.4479 | 350.1714
T202 | Blowdown tank | 298.7295 | 20.9111
T603 | CSL storage tank | 4.1335 | 0.28935
CT | CT | 20119.219 | 1408.3453
CWP | Chilled water package | 590.1429 | 41.31
S301 | Cell mass filter | 1742.314 | 121.962
R302 | Co fermentation | 3731.2653 | 261.1886
R402 | Dehydration reactor | 615.8451 | 43.1092
M301 | Enzyme hydrolysate mixer | 85.9091 | 6.0136
FWT | Fire water tank | 89.6239 | 6.2737
F401_P | HPPump | 1.1112 | 0.077786
M304_H_P | HPPump | 13.554 | 0.94878
D401_P | HPPump | 8.7496 | 0.61247
T606_P | HPPump | 8.1555 | 0.57089
F301_P | HPPump | 60.1375 | 4.2096
P201 | Hydrolysate pump | 55.9188 | 3.9143
T607 | Lime storage tank | 141.5312 | 9.9072
F301 | Multi-Effect Evaporator | 10.9225 | 0.76457
T203 | Oligomer conversion tank | 251.6803 | 17.6176
PWC | Process water center | 116.5868 | 8.1611
F201 | Pretreatment flash | 271.572 | 19.01
R201 | Pretreatment reactor system | 5234.5921 | 366.4214
R301 | Saccharification | 3.4705 | 0.24293
T301 | Seed hold tank | 15.0131 | 1.0509
R303 | Seed train | 65.7188 | 4.6003
S401 | Solids centrifuge | 215.372 | 15.076
T608 | Sulfuric acid storage tank | 5.3638 | 0.37547
T601 | Sulfuric acid storage tank | 0.37282 | 0.026097
WWT_cost | Wastewater system cost | 6938.2793 | 485.6796

## Design requirements
Acidulation reactor |  | Units | R401
Design | Residence time | hr | 0.5
| Total volume | m3 | 85.3462
| Single reactor volume |  | 85.3462
| Number of reactors |  | 1
| Vessel type |  | Vertical
| Length | ft | 24.8525
| Diameter | ft | 12.4262
| Weight | lb | 22303.06
| Wall thickness | in | 0.43562
Purchase cost | Vertical pressure vessel | USD | 181753.6163
AcrylicAcidStorageTank |  | Units | T606
Design | Residence time | hr | 168
| Total volume | m^3 | 6962.7145
| Number of tanks |  | 2
Purchase cost | Tanks | USD | 1916428.2155
Air distribution package |  | Units | ADP
Design | Flow rate | kg/hr | 83341.3094
Purchase cost | Instrument air dryer | USD | 15570.006
| Plant air reciever | USD | 16608.0064
| Plant air compressor | USD | 27539.0476
Ammonia addition tank |  | Units | T204
Design | Flow rate | kg/hr | 301598.7157
Purchase cost | Agitator | USD | 19486.9165
| Tank | USD | 197452.2109
Ammonia mixer |  | Units | M205
Design | Flow rate | kg/hr | 14481.5058
Purchase cost | Mixer | USD | 1573.7598
Ammonia storage tank |  | Units | T602
Design | Flow rate | kg/hr | 1448.1506
Purchase cost | Tank | USD | 134965.2423
Anaerobic digestion |  | Units | R501
Purchase cost | Heat exchanger | USD | 103147.186
BT |  | Units | BT
Design | Flow rate | kg/hr | 433871.4691
| Work | kW | 0
Purchase cost | Amine addition pkg | USD | 39339.1431
| Deaerator | USD | 432465.8344
| Hot process water softener system | USD | 110597.8199
| Turbogenerator | USD | 0
| Boiler | USD | 40187547.5501
Blowdown tank |  | Units | T202
Design | Flow rate | kg/hr | 301441.5535
Purchase cost | Pump | USD | 25560.6594
| Agitator | USD | 0
| Tank | USD | 0
CSL storage tank |  | Units | T603
Design | Flow rate | kg/hr | 735.3892
Purchase cost | Pump | USD | 1867.8659
| Agitator | USD | 15987.8647
| Tank | USD | 46458.5735
CT |  | Units | CT
Design | Flow rate | kg/hr | 127688655.5826
Purchase cost | Cooling water pump | USD | 1985815.7644
| Cooling tower | USD | 6219784.6563
Cell mass filter |  | Units | S301
Design | Pressing air flow rate | kg/hr | 905.3472
| Drying air flow rate | kg/hr | 13546.6347
| Solids flow rate | kg/hr | 36719.9194
| Filtrate flow rate | kg/hr | 401406.5614
Purchase cost | Cloth wash pump | USD | 32157.2489
| Manifold flush pump | USD | 18814.0974
| Recycled water tank | USD | 1652.7126
| Cell mass wet cake screw | USD | 25331.7872
| Cell mass wet cake conveyor | USD | 88661.2553
| Filtrate tank discharge pump | USD | 14383.293
| Flitrate tank agitator | USD | 29433.3356
| Filtrate tank | USD | 111993.027
| Filtrate discharge pump | USD | 14383.293
| Pressure filter | USD | 3634097.8225
| Dry air compressor reciever | USD | 18484.286
| Filter drying compressor | USD | 446895.1375
| Pressing air compressor reciever | USD | 8698.4875
| Filter pressing compressor | USD | 83566.3921
| Feed pump | USD | 20045.0602
| Feed tank | USD | 190061.9526
Chilled water package |  | Units | CWP
Design | Duty | kJ/hr | 13634331.3316
Purchase cost | Chilled water package | USD | 523213.5231
Clean-in-place system |  | Units | CIP
Design | Flow rate | kg/hr | 145.0145
Purchase cost | System | USD | 720603.0366
Co fermentation |  | Units | R302
Design | Duty | kJ/hr | -89023121.1294
| Residence time | hr | 352.6732
| Total volume | m3 | 37880.8661
| Single reactor volume |  | 354.0268
| Number of reactors |  | 107
| Vessel type |  | Vertical
| Length | ft | 39.9319
| Diameter | ft | 19.966
| Weight | lb | 63688.66
| Wall thickness | in | 0.40731
Purchase cost | Vertical pressure vessel | USD | 39071386.157
| Heat exchanger | USD | 27963.6598
Dehydration reactor |  | Units | R402
Design | Residence time | hr | 38.2267
| Total volume | m3 | 6252.234
| Single reactor volume |  | 347.3463
| Number of reactors |  | 18
| Vessel type |  | Vertical
| Length | ft | 39.6792
| Diameter | ft | 19.8396
| Weight | lb | 62609.02
| Wall thickness | in | 0.40552
Purchase cost | Vertical pressure vessel | USD | 6497901.428
| Heat exchangers | USD | 559829.6379
| TiO2 catalyst | USD | 2251199.9098
Distillation |  | Units | D401
Design | Theoretical feed stage |  | 36
| Theoretical stages |  | 40
| Minimum reflux | Ratio | 0.53324
| Reflux | Ratio | 0.63989
| Rectifier stages |  | 71
| Stripper stages |  | 13
| Rectifier height | ft | 117.3164
| Stripper height | ft | 31.7084
| Rectifier diameter | ft | 17.249
| Stripper diameter | ft | 14.4782
| Rectifier wall thickness | in | 0.75
| Stripper wall thickness | in | 0.625
| Rectifier weight | lb | 185360.4931
| Stripper weight | lb | 51399.915
Purchase cost | Rectifier trays | USD | 403372.0014
| Stripper trays | USD | 63420.2765
| Rectifier tower | USD | 1117275.4518
| Stripper tower | USD | 428549.9458
| Condenser | USD | 128572.5001
| Boiler | USD | 117004.2738
Enzyme hydrolysate mixer |  | Units | M301
Design | Flow rate | kg/hr | 437711.1322
Purchase cost | Mixer | USD | 121432.6483
Feedstock preprocessing |  | Units | U101
Design | Flow rate | kg/hr | 104192.8322
Purchase cost | System | USD | 0
Fire water tank |  | Units | FWT
Design | Flow rate | kg/hr | 8021.7998
Purchase cost | Pump | USD | 15087.6798
| Tank | USD | 810871.0342
Flash |  | Units | F401
Design | Vessel type |  | Vertical
| Length | ft | 16.5
| Diameter | ft | 2.5
| Weight | lb | 1457.79
| Wall thickness | in | 0.25
| Vessel material |  | Stainless steel 316
Purchase cost | Vertical pressure vessel | USD | 37935.0896
| Heat exchanger | USD | 28730.9423
HPPump |  | Units | F401_P | D401_P | T606_P | F301_P
Design | Ideal power | hp | 0.5283 | 6.1597 | 5.6314 | 58.8242
| Flow rate | gpm | 15.4072 | 179.6402 | 164.233 | 1715.5445
| Efficiency |  | 0.35452 | 0.52498 | 0.51491 | 0.72943
| Actual power |  | 1.4902 | 11.7332 | 10.9365 | 80.6444
| Pump power |  | 1.5 | 15 | 15 | 100
| N |  | 1 | 1 | 1 | 1
| Head | ft | 4.4024 | 31.196 | 290.6803 | 270.006
| Type |  | MeteringPlunger | Centrifugal | Centrifugal | Centrifugal
Purchase cost | Pump | USD | 3013.6775 | 4192.8119 | 4741.0649 | 18874.3277
| Motor | USD | 380.8034 | 743.4987 | 743.4987 | 4601.3856
Heat Exchanger |  | Units | D401_H | H301 | F401_H
Design | Area | ft^2 | 19522.6872 | 8697.5368 | 1001.2455
| Overall heat transfer coefficient | kW/m^2/K | 0.5 | 0.5 | 0.5
| Log-mean temperature difference | K | 67.4105 | 39.3226 | 113.8567
| Fouling correction factor |  | 1 | 0.98733 | 0.99967
| Tube side pressure drop | psi | 1.5 | 5 | 1.5
| Shell side pressure drop | psi | 5 | 5 | 5
| Operating pressure | psi | 14.7 | 14.7 | 14.7
| Total tube length | ft | 20 | 20 | 20
Purchase cost | Floating head | USD | 189444.0144 | 96400.6418 | 28231.5198
Hydrolysate pump |  | Units | P201
Design | Flow rate | kg/hr | 301598.7157
Purchase cost | Pump | USD | 18550.2248
Lime storage tank |  | Units | T607
Design | Flow rate | kg/hr | 19068.6304
Purchase cost | Dust vent baghouse | USD | 1570142.3347
| Unloading blower | USD | 390833.2824
| Feeder | USD | 5466.0543
| Storage bin | USD | 496357.5243
Multi-Effect Evaporator |  | Units | F301
Design | Area | m^2 | 4553.1221
| Volume | m^3 | 669.6016
Purchase cost | Condenser | USD | 313287.0586
| Evaporators | USD | 220691.704
| Liquid-ring pump | USD | 27801.1773
Oligomer conversion tank |  | Units | T203
Design | Flow rate | kg/hr | 301441.5535
Purchase cost | Pump | USD | 18513.6777
| Agitator | USD | 99797.176
| Tank | USD | 231128.4795
Pretreatment flash |  | Units | F201
Design | Liquid flow | kg/hr | 287117.2099
| Vessel material |  | Carbon steel
Purchase cost | Pump | USD | 40866.9718
| Agitator | USD | 99535.2643
| Tank | USD | 562312.3196
| Heat exchanger | USD | 0
Pretreatment reactor system |  | Units | R201
Design | Dry flow rate | kg/hr | 85198.0989
Purchase cost | Pretreatment reactor | USD | 20838975.2343
Process water center |  | Units | PWC
Design | Flow rate | kg/hr | 572496.2649
Purchase cost | Makeup water pump | USD | 19144.0149
| Circulating pump | USD | 16269.1294
| Tank | USD | 306376.1461
Saccharification |  | Units | R301
Design | Saccharification tank size | kg | 39572712.8857
| Slurry flow rate | kg/hr | 471103.7248
Purchase cost | Saccharification transfer pumps | USD | 4210.8744
| Saccharification tanks | USD | 10350817.8509
Seed hold tank |  | Units | T301
Design | Flow rate | kg/hr | 33392.5963
Purchase cost | Pump | USD | 6933.1238
| Agitator | USD | 30002.5269
| Tank | USD | 398674.9094
Seed train |  | Units | R303
Design | Flow rate | kg/hr | 33392.5963
| Seed fermenter size | kg | 1202133.4678
Purchase cost | Pumps | USD | 20545.7204
| Stage #5 agitators | USD | 38629.0956
| Stage #5 fermenters | USD | 1000547.9603
| Stage #4 agitators | USD | 23357.1276
| Stage #4 fermenters | USD | 298468.5441
| Stage #3 fermenters | USD | 133632.5072
| Stage #2 fermenters | USD | 98867.7052
| Stage #1 fermenters | USD | 63933.3188
Solids centrifuge |  | Units | S401
Design | Solids loading | ton/hr | 2.403
| Flow rate | m3/hr | 153.8372
| Number of centrifuges |  | 1
Purchase cost | Solids centrifuge | USD | 100766.5984
Sulfuric acid addition tank |  | Units | T201
Design | Flow rate | kg/hr | 1980.8238
Purchase cost | Pump | USD | 5015.38
| Tank | USD | 6107.0217
Sulfuric acid mixer |  | Units | M201
Design | Flow rate | kg/hr | 38824.1461
Purchase cost | Mixer | USD | 3324.2184
Sulfuric acid storage tank |  | Units | T608
Design | Flow rate | kg/hr | 28498.6491
Purchase cost | Pump | USD | 62197.435
| Tank | USD | 610371.1467
Wastewater system cost |  | Units | WWT_cost
Design | Flow rate | kg/hr | 388584.6955
Purchase cost | Wastewater system | USD | 49107797.0997