## Equipment list
Adiabatic fixedbed gas reactor |  | Units | R102
Design | Catalyst weight | kg | 838777.6877
| Volume | ft^3 | 11177.8047
| Vessel type |  | Vertical
| Length | ft | 38.4688
| Diameter | ft | 19.2344
| Weight | lb | 57605.97
| Wall thickness | in | 0.39697
| Vessel material |  | Stainless steel 304
Purchase cost | Vertical pressure vessel | USD | 298773.1589
| Catalyst | USD | 8127755.7938
Total purchase cost |  | USD | 8426528.9527
Installed equipment cost |  | USD | 9370652.1348
Boiler turbogenerator |  | Units | BT
Power | Rate | kW | -14296.5737
Medium pressure steam | Duty | kJ/hr | -150932409.2017
| Flow | kmol/hr | -4713.1387
Low pressure steam | Duty | kJ/hr | -972984.0635
| Flow | kmol/hr | -25.0652
High pressure steam | Duty | kJ/hr | -30134089.728
| Flow | kmol/hr | -2299.2861
Cooling water | Duty | kJ/hr | -9537846.1693
| Flow | kmol/hr | 6518.1134
Design | Flow rate | kg/hr | 171066.9057
| Work | kW | 15013.2764
Purchase cost | Boiler | USD | 24078188.5849
| Deaerator | USD | 259109.962
| Amine addition pkg | USD | 33981.6344
| Hot process water softener system | USD | 66264.187
| Turbogenerator | USD | 5263028.1082
Total purchase cost |  | USD | 29700572.4764
Installed equipment cost |  | USD | 53771962.412
Utility cost |  | USD/hr | 1474.6501
CSLTank |  | Units | T103
Power | Rate | kW | 71.8608
Design | Flow rate | kg/hr | 12784.6833
Purchase cost | Tank | USD | 359178.7232
| Pump | USD | 19213.5539
| Agitator | USD | 69823.3452
Total purchase cost |  | USD | 448215.6223
Installed equipment cost |  | USD | 1098161.7152
Chemical capital investment |  | Units | CCI
Design | Volume |  | 51124.4742
Purchase cost | Chemical | USD | 32926717.6349
Total purchase cost |  | USD | 32926717.6349
Installed equipment cost |  | USD | 32926717.6349
Chilled water package |  | Units | CWP
Power | Rate | kW | 1998.6672
Cooling water | Duty | kJ/hr | -46176087.141
| Flow | kmol/hr | 31556.4928
Chilled water | Duty | kJ/hr | 46176087.141
| Flow | kmol/hr | -30602.4315
Design | Duty | kJ/hr | -46176087.141
Purchase cost | Chilled water package | USD | 1198961.2785
Total purchase cost |  | USD | 1198961.2785
Installed equipment cost |  | USD | 1798441.9177
Cooling tower |  | Units | CT
Power | Rate | kW | 640.2053
Cooling water | Duty | kJ/hr | 196032861.5671
| Flow | kmol/hr | -136201.4193
Design | Flow rate | kmol/hr | 136201.4193
Purchase cost | Cooling tower | USD | 528257.4229
| Cooling water pump | USD | 94662.1202
Total purchase cost |  | USD | 622919.5431
Installed equipment cost |  | USD | 1085838.7069
DAPTank |  | Units | T106
Power | Rate | kW | 47.8225
Design | Flow rate | kg/hr | 1740.4768
Purchase cost | Tank | USD | 581878.0435
| Pump | USD | 21687.0817
| Agitator | USD | 34814.6272
| Bag unloader | USD | 135053.2347
Total purchase cost |  | USD | 773432.9871
Installed equipment cost |  | USD | 1396422.8713
Distillation Column |  | Units | D103 | D104
Cooling water | Duty | kJ/hr | -287299.1816 | -1371030.8481
| Flow | kmol/hr | 196.3387 | 936.9552
Medium pressure steam | Duty | kJ/hr | 3083909.7478 | 2799984.7313
| Flow | kmol/hr | 96.3007 | 87.4346
Design | Theoretical feed stage |  | 1 | 9
| Theoretical stages |  | 39 | 41
| Minimum reflux | Ratio | 0.3 | 1.2761
| Reflux | Ratio | 0.315 | 1.3399
| Actual stages |  | 69 | 61
| Height | ft | 112.8884 | 101.0804
| Diameter | ft | 2.9979 | 3.7296
| Wall thickness | in | 1.125 | 0.75
| Weight | lb | 52424.6169 | 38695.0883
Purchase cost | Trays | USD | 67693.7436 | 68644.0611
| Tower | USD | 383765.1202 | 331180.0455
| Condenser | USD | 4814.8508 | 5130.3104
| Boiler | USD | 5645.9836 | 5954.9981
Total purchase cost |  | USD | 461919.6982 | 410909.4152
Installed equipment cost |  | USD | 1960102.6163 | 1739197.214
Divided Distillation Column |  | Units | D101 | D102
Cooling water | Duty | kJ/hr | -87864088.6961 | -31029971.7148
| Flow | kmol/hr | 60045.8517 | 21205.7179
Medium pressure steam | Duty | kJ/hr | 134620001.1438 | 10428513.5788
| Flow | kmol/hr | 4203.7541 | 325.6493
Design | Theoretical feed stage |  | 1 | 1
| Theoretical stages |  | 21 | 47
| Minimum reflux | Ratio | 2.757 | 3.9881
| Reflux | Ratio | 2.8948 | 4.1875
| Rectifier stages |  | 1 | 1
| Stripper stages |  | 33 | 69
| Rectifier height | ft | 13.9964 | 13.9964
| Stripper height | ft | 61.2284 | 114.3644
| Rectifier diameter | ft | 24.1725 | 11.7651
| Stripper diameter | ft | 26.7404 | 7.6296
| Rectifier wall thickness | in | 1 | 0.5
| Stripper wall thickness | in | 1 | 0.375
| Rectifier weight | lb | 105710.6617 | 13538.2522
| Stripper weight | lb | 289746.4365 | 45247.3771
Purchase cost | Rectifier trays | USD | 0 | 0
| Stripper trays | USD | 2043257.2626 | 184655.1898
| Rectifier tower | USD | 553333.1245 | 161495.8687
| Stripper tower | USD | 1239487.5275 | 419451.902
| Condenser | USD | 193388.5014 | 143647.8172
| Boiler | USD | 1940611.3958 | 244151.1535
Total purchase cost |  | USD | 5970077.8118 | 1153401.9312
Installed equipment cost |  | USD | 23259914.7067 | 4513927.0121
Fatty alcohol bioreactor |  | Units | R101
Power | Rate | kW | 1371.0298
Chilled water | Duty | kJ/hr | -46176087.141
| Flow | kmol/hr | 30602.4315
Design | Reactor volume | m3 | 7248.9885
| Batch time | hr | 39.2258
| Loading time | hr | 1.2258
| Number of reactors |  | 32
| Reactor duty | kJ/hr | 46176087.141
| Cleaning and unloading time | hr | 3
| Working volume fraction |  | 0.9
Purchase cost | Heat exchangers | USD | 469097.4296
| Reactors | USD | 40642157.8885
| Agitators | USD | 2528096.3142
| Cleaning in place | USD | 676063.6449
Total purchase cost |  | USD | 44315415.2772
Installed equipment cost |  | USD | 67004310.2099
Heat Exchanger |  | Units | H101 | H102 | H103 | H104 | H105 | H106 | H107 | H108 | H109
Low pressure steam | Duty | kJ/hr | 972984.0635 | 0 | 0 | 0 | 0 | 0 | 0 | 0 | 0
| Flow | kmol/hr | 25.0652 | 0 | 0 | 0 | 0 | 0 | 0 | 0 | 0
High pressure steam | Duty | kJ/hr | 0 | 0 | 30134089.728 | 0 | 0 | 0 | 0 | 0 | 0
| Flow | kmol/hr | 0 | 0 | 2299.2861 | 0 | 0 | 0 | 0 | 0 | 0
Cooling water | Duty | kJ/hr | 0 | 0 | 0 | 0 | -7685689.2167 | -932821.2049 | -1559893.6663 | 0 | -9588656.3505
| Flow | kmol/hr | 0 | 0 | 0 | 0 | 7485.9617 | 637.4851 | 1066.023 | 0 | 6552.8368
Design | Area | ft^2 | 54.153 | 223961.9916 | 11303.6377 | 389781.3713 | 5279.7791 | 406.262 | 273.5069 | 835.8749 | 1362.2842
| Overall heat transfer coefficient | kW/m^2/K | 0.5 | 1 | 0.5 | 0.5 | 0.5 | 0.5 | 0.5 | 0.5 | 0.5
| Log-mean temperature difference | K | 102.0629 | 11.8281 | 15.1434 | 5.9046 | 8.9688 | 14.8881 | 35.9655 | 20.7943 | 44.1648
| Fouling correction factor |  | 1 | 1 | 1 | 1 | 0.9705 | 0.92218 | 0.9482 | 1 | 0.95296
| Tube side pressure drop | psi | 1.5 | 1.5 | 1.5 | 5 | 5 | 1.5 | 1.5 | 5 | 1.5
| Shell side pressure drop | psi | 5 | 1.5 | 3 | 5 | 5 | 5 | 5 | 1.5 | 5
| Operating pressure | psi | 50.0138 | 73.5 | 2709.5319 | 14.7 | 14.7 | 14.7 | 14.7 | 14.7 | 14.7
| Total tube length | ft | 20 | 20 | 20 | 20 | 20 | 20 | 20 | 20 | 20
Purchase cost | Heat Exchanger | USD | 4702.7888 | 13902882.3519 | 1403307.1897 | 30272061.0468 | 283733.5522 | 86421.208 | 79990.2725 | 107042.3233 | 130531.6998
Total purchase cost |  | USD | 4702.7888 | 13902882.3519 | 1403307.1897 | 30272061.0468 | 283733.5522 | 86421.208 | 79990.2725 | 107042.3233 | 130531.6998
Installed equipment cost |  | USD | 8465.0199 | 44072137.0556 | 4448483.7915 | 95962433.5182 | 899435.3606 | 273955.2293 | 253569.1639 | 339324.165 | 413785.4884
Liquids centrifuge |  | Units | 67004310.2099 H101: C102; 67004310.2099 H102: C103
Power | Rate | kW | 67004310.2099 H101: 1590.6781; 67004310.2099 H102: 31.8025
Design | Flow rate | m^3/hr | 67004310.2099 H101: 1136.1987; 67004310.2099 H102: 22.716
| Number of centrifuges |  | 67004310.2099 H101: 12; 67004310.2099 H102: 1
Purchase cost | Liquids centrifuge | USD | 67004310.2099 H101: 4962997.7854; 67004310.2099 H102: 182270.7643
Total purchase cost |  | USD | 67004310.2099 H101: 4962997.7854; 67004310.2099 H102: 182270.7643
Installed equipment cost |  | USD | 67004310.2099 H101: 10074885.5044; 67004310.2099 H102: 370009.6515
Mixer settler |  | Units | 67004310.2099 H101: M104
Power | Rate | kW | 67004310.2099 H101: 115.2256
Design | Mixer - Volume | m^3 | 67004310.2099 H101: 115.2256
| Mixer - Power | hp | 67004310.2099 H101: 154.5176
| Mixer - Vessel type |  | 67004310.2099 H101: Vertical
| Mixer - Length | ft | 67004310.2099 H101: 5.2742
| Mixer - Diameter | ft | 67004310.2099 H101: 5.2742
| Mixer - Weight | lb | 67004310.2099 H101: 1712.86
| Mixer - Wall thickness | in | 67004310.2099 H101: 0.3125
| Settler - Vessel type |  | 67004310.2099 H101: Horizontal
| Settler - Length | ft | 67004310.2099 H101: 96.042
| Settler - Diameter | ft | 67004310.2099 H101: 24.0105
| Settler - Weight | lb | 67004310.2099 H101: 171763.46
| Settler - Wall thickness | in | 67004310.2099 H101: 0.4645
| Mixer - Number of agitators |  | 67004310.2099 H101: 3
Purchase cost | Mixer | USD | 67004310.2099 H101: 116199.3943
| Settler | USD | 67004310.2099 H101: 4342.6817
Total purchase cost |  | USD | 67004310.2099 H101: 120542.076
Installed equipment cost |  | USD | 67004310.2099 H101: 316892.9501
Pump |  | Units | P102 | P104 | P105 | P106 | P107 | P108 | P109
Power | Rate | kW | 158.1368 | 152.4333 | 84.8922 | 161.6303 | 160.3577 | 102.4981 | 158.1362
Design | Ideal power | hp | 167.0854 | 160.7056 | 85.7684 | 170.9957 | 169.5711 | 105.1547 | 167.0847
| Flow rate | gpm | 4872.8649 | 4686.803 | 2501.3414 | 4986.9031 | 4945.3565 | 3066.7225 | 4872.8438
| Efficiency |  | 0.78791 | 0.78618 | 0.75341 | 0.78892 | 0.78856 | 0.76504 | 0.78791
| Actual power |  | 212.0615 | 204.413 | 113.8404 | 216.7462 | 215.0397 | 137.45 | 212.0606
| Pump power |  | 250 | 250 | 125 | 250 | 250 | 150 | 250
| N |  | 1 | 5 | 2 | 1 | 1 | 2 | 1
| Head | ft | 231.1222 | 181.2337 | 243.7037 | 232.9825 | 230.173 | 301.3017 | 231.1223
| Type |  | Centrifugal | Centrifugal | Centrifugal | Centrifugal | Centrifugal | Centrifugal | Centrifugal
Purchase cost | Pump | USD | 463708.3452 | 409503.3058 | 48872.9006 | 473766.7066 | 468383.987 | 60798.041 | 463706.8143
| Motor | USD | 14770.5014 | 14770.5014 | 6326.4796 | 14770.5014 | 14770.5014 | 7919.9016 | 14770.5014
Total purchase cost |  | USD | 478478.8466 | 424273.8072 | 55199.3802 | 488537.208 | 483154.4884 | 68717.9426 | 478477.3157
Installed equipment cost |  | USD | 1578980.1939 | 1400103.5639 | 182157.9546 | 1612172.7864 | 1594409.8118 | 226769.2107 | 1578975.1417
Solid liquids split centrifuge |  | Units | 316892.9501 P102: C101
Power | Rate | kW | 316892.9501 P102: 7451.1972
Design | Flow rate | m^3/hr | 316892.9501 P102: 5322.2837
| Number of centrifuges |  | 316892.9501 P102: 27
Purchase cost | Solid liquids split centrifuge | USD | 316892.9501 P102: 17010745.3907
Total purchase cost |  | USD | 316892.9501 P102: 17010745.3907
Installed equipment cost |  | USD | 316892.9501 P102: 34531813.1431
Storage tank |  | Units | T101 | T102 | T104 | T105 | T108 | T109 | T110
Design | Residence time | hr | 168 | 0.25 | 168 | 2 | 168 | 168 | 168
| Total volume | m^3 | 17.4577 | 276.6787 | 6.9064 | 10644.5674 | 622.5296 | 776.1938 | 2299.523
Number of tanks | bar: 316892.9501 P102 to 316892.9501 P109
Purchase cost | Tanks | USD | 73200.957 | 117635.7145 | 71392.278 | 1353097.8408 | 419413.2824 | 469048.6814 | 813492.2165
Total purchase cost |  | USD | 73200.957 | 117635.7145 | 71392.278 | 1353097.8408 | 419413.2824 | 469048.6814 | 813492.2165
Installed equipment cost |  | USD | 168362.2012 | 270562.1433 | 164202.2395 | 3112125.0339 | 964650.5494 | 1078811.9672 | 1871032.0981
Surge tank |  | Units | 316892.9501 P102: T107
Design | Residence time | hr | 316892.9501 P102: 0.1
| Total volume | m^3 | 316892.9501 P102: 113.6199
Number of tanks | bar: 316892.9501 P102
Purchase cost | Tanks | USD | 316892.9501 P102: 89684.737
Total purchase cost |  | USD | 316892.9501 P102: 89684.737
Installed equipment cost |  | USD | 316892.9501 P102: 206274.895