## Equipment list
Adiabatic Fixedbed Gas Reactor |  | Units | R102
Design | Catalyst weight | kg | 88571.27
| Volume | ft^3 | 1180.3275
| Vessel type |  | Vertical
| Length | ft | 28.8632
| Diameter | ft | 14.4316
| Weight | lb | 33544.14
| Wall thickness | in | 0.48575
| Vessel material |  | Stainless steel 304
Purchase cost | Vertical pressure vessel | USD | 196517.8728
| Catalyst | USD | 858255.6066
Total purchase cost |  | USD | 1054773.4794
Installed cost |  | USD/hr | 1675769.9574
Utility cost |  | USD/hr | 0
Boiler-Turbogenerator |  | Units | BT
Power | Rate | kW | -3615.9331
| Cost | USD/hr | -282.766
High pressure steam | Duty | kJ/hr | -5706157.2225
| Flow | kmol/hr | -435.3902
| Cost | USD/hr | -179.0306
Medium pressure steam | Duty | kJ/hr | -54820272.9585
| Flow | kmol/hr | -1711.8626
| Cost | USD/hr | -545.7002
Low pressure steam | Duty | kJ/hr | -934346.9304
| Flow | kmol/hr | -24.0698
| Cost | USD/hr | -5.7238
Cooling water | Duty | kJ/hr | -2428724.5022
| Flow | kmol/hr | 1659.7774
| Cost | USD/hr | 0.80972
Design | Flow rate | kg/hr | 49422.1364
| Work | kW | 3822.9923
Purchase cost | Boiler | USD | 11430813.0148
| Deaerator | USD | 123009.1506
| Amine addition pkg | USD | 16132.3476
| Hot process water softener system | USD | 31458.0779
| Turbogenerator | USD | 2316287.4483
Total purchase cost |  | USD | 13917700.0392
Installed cost |  | USD/hr | 25199471.0512
Utility cost |  | USD/hr | -542.1235
CSL Tank |  | Units | T103
Power | Rate | kW | 6.6667
| Cost | USD/hr | 0.52134
Design | Flow rate | kg/hr | 1186.0726
Purchase cost | Tank | USD | 67999.4658
| Pump | USD | 2867.7727
| Agitator | USD | 21267.2479
Total purchase cost |  | USD | 92134.4865
Installed cost |  | USD/hr | 217589.5785
Utility cost |  | USD/hr | 0.52134
Chemical Capital Investment |  | Units | CCI
Design | Volume |  | 9931.1251
Purchase cost | Tridecane | USD | 6396141.1522
Total purchase cost |  | USD | 6396141.1522
Installed cost |  | USD/hr | 6396141.1522
Utility cost |  | USD/hr | 0
Chilled Water Package |  | Units | CWP
Power | Rate | kW | 1998.6672
| Cost | USD/hr | 156.2958
Cooling water | Duty | kJ/hr | -46176087.141
| Flow | kmol/hr | 31556.4928
| Cost | USD/hr | 15.3948
Chilled water | Duty | kJ/hr | 46176087.141
| Flow | kmol/hr | -30602.4315
| Cost | USD/hr | -230.8804
Design | Duty | kJ/hr | -46176087.141
Purchase cost | Chilled water package | USD | 1198961.2785
Total purchase cost |  | USD | 1198961.2785
Installed cost |  | USD/hr | 1798441.9177
Utility cost |  | USD/hr | -59.1898
Cooling Tower |  | Units | CT
Power | Rate | kW | 290.6099
| Cost | USD/hr | 22.7257
Cooling water | Duty | kJ/hr | 90180697.7453
| Flow | kmol/hr | -61826.2312
| Cost | USD/hr | -30.1619
Design | Flow rate | kmol/hr | 61826.2312
Purchase cost | Cooling tower | USD | 303906.0926
| Cooling water pump | USD | 50323.3032
Total purchase cost |  | USD | 354229.3958
Installed cost |  | USD/hr | 611861.3787
Utility cost |  | USD/hr | -7.4362
DAP Tank |  | Units | T106
Power | Rate | kW | 3.9101
| Cost | USD/hr | 0.30577
Design | Flow rate | kg/hr | 142.3072
Purchase cost | Tank | USD | 100837.7127
| Pump | USD | 2925.8226
| Agitator | USD | 9954.995
| Bag unloader | USD | 30063.542
Total purchase cost |  | USD | 143782.0723
Installed cost |  | USD/hr | 256618.4469
Utility cost |  | USD/hr | 0.30577
Distillation |  | Units | D102 | D103 | D101
Cooling water | Duty | kJ/hr | -6357894.7776 | -388835.1482 | -15022653.0615
| Flow | kmol/hr | 4344.9515 | 265.7279 | 10266.4013
| Cost | USD/hr | 2.1197 | 0.12964 | 5.0085
Medium pressure steam | Duty | kJ/hr | 4987472.683 | 4270309.9414 | 40070325.5618
| Flow | kmol/hr | 155.7429 | 133.3482 | 1251.2687
| Cost | USD/hr | 49.647 | 42.5082 | 398.874
Design | Theoretical feed stage |  | 1 | 1 | 2
| Theoretical stages |  | 55 | 38 | 22
| Minimum reflux | Ratio | 0.48172 | 0.33429 | 0.64707
| Reflux | Ratio | 0.5058 | 0.35101 | 0.67943
| Rectifier stages |  | 1 |  | 3
| Stripper stages |  | 81 |  | 35
| Rectifier height | ft | 13.9964 |  | 16.9484
| Stripper height | ft | 132.0764 |  | 64.1804
| Rectifier diameter | ft | 6.0009 |  | 7.5793
| Stripper diameter | ft | 3.1041 |  | 8.9779
| Rectifier wall thickness | in | 0.375 |  | 0.375
| Stripper wall thickness | in | 1.5 |  | 0.4375
| Rectifier weight | lb | 22582.1278 |  | 10024.3255
| Stripper weight | lb | 85212.4455 |  | 36795.4558
Purchase cost | Rectifier trays | USD | 0 |  | 9010.9207
| Stripper trays | USD | 84473.741 |  | 90841.7914
| Rectifier tower | USD | 182956.1776 |  | 126011.9191
| Stripper tower | USD | 480005.3839 |  | 315164.1754
| Condenser | USD | 82579.8359 | 5046.1523 | 95916.1373
| Boiler | USD | 180127.9293 | 5945.3515 | 798260.054
Total purchase cost |  | USD | 1010143.0677 | 420638.6162 | 1435204.9981
Installed cost |  | USD/hr | 4046755.4164 | 1781267.2901 | 5160962.3955
Utility cost |  | USD/hr | 51.7667 | 42.6378 | 403.8825
Fatty Alcohol Bioreactor |  | Units | R101
Power | Rate | kW | 275.4308
| Cost | USD/hr | 21.5387
Chilled water | Duty | kJ/hr | -46176087.141
| Flow | kmol/hr | 30602.4315
| Cost | USD/hr | 230.8804
Design | Reactor volume | m3 | 3584.6733
| Batch time | hr | 89.9167
| Loading time | hr | 6.9167
| Number of reactors |  | 13
| Reactor duty | kJ/hr | 46176087.141
| Cleaning and unloading time | hr | 3
| Working volume fraction |  | 0.9
Purchase cost | Heat exchangers | USD | 190570.8308
| Reactors | USD | 11610641.5604
| Agitators | USD | 722225.9264
| Cleaning in place | USD | 443088.9146
Total purchase cost |  | USD | 12966527.2322
Installed cost |  | USD/hr | 19716117.1042
Utility cost |  | USD/hr | 252.4191
Heat Exchanger |  | Units | H109 | H107 | H108 | H106 | H105 | H103 | H102 | H104
Cooling water | Duty | kJ/hr | -12850905.188 | -2117577.243 |  | -1087553.5665 | -1235531.6542
| Flow | kmol/hr | 8782.2404 | 1447.141 |  | 743.2283 | 1041.5769
| Cost | USD/hr | 4.2844 | 0.70599 |  | 0.36258 | 0.50813
Design | Area | ft^2 | 1801.5592 | 371.2894 | 824.1385 | 472.2561 | 869.9283 | 1709.058 | 29456.9485 | 12092.4811
| Overall heat transfer coefficient | kW/m^2/K | 0.5 | 0.5 | 0.5 | 0.5 | 0.5 | 0.5 | 1 | 0.5
| Log-mean temperature difference | K | 44.7443 | 35.9655 | 21.0904 | 14.9302 | 8.9688 | 18.9658 | 12.76 | 15.471
| Fouling correction factor |  | 0.95325 | 0.9482 | 1 | 0.92229 | 0.94688 | 1 | 1 | 1
| Tube side pressure drop | psi | 1.5 | 1.5 | 5 | 1.5 | 5 | 1.5 | 1.5 | 5
| Shell side pressure drop | psi | 5 | 5 | 1.5 | 5 | 5 | 3 | 1.5 | 5
| Operating pressure | psi | 14.7 | 14.7 | 14.7 | 14.7 | 14.7 | 2709.5319 | 73.5 | 14.7
| Total tube length | ft | 20 | 20 | 20 | 20 | 20 | 20 | 20 | 20
Purchase cost | Floating head | USD | 149093.9927 | 84702.8539 | 106497.8124 | 89666.3368 | 108616.308 | 401325.3742 | 1240829.4181 | 537479.5502
Total purchase cost |  | USD | 149093.9927 | 84702.8539 | 106497.8124 | 89666.3368 | 108616.308 | 401325.3742 | 1240829.4181 | 537479.5502
Installed cost |  | USD/hr | 472627.9569 | 268508.047 | 337598.0653 | 284242.2878 | 344313.6962 | 1272201.4362 | 3933429.2554 | 1703810.1741
Utility cost |  | USD/hr | 4.2844 | 0.70599 | 0 | 0.36258 | 0.50813 | 179.0306 | 0 | 0
Liquid-Liquid Centrifuge |  | Units | C102
Power | Rate | kW | 161.0063
| Cost | USD/hr | 12.5907
Design | Flow rate | m^3/hr | 115.0045
| Number of centrifuges |  | 2
Purchase cost | Centrifuges | USD | 621256.9674
Total purchase cost |  | USD | 621256.9674
Installed cost |  | USD/hr | 1261151.6439
Utility cost |  | USD/hr | 12.5907
Mixer Settler |  | Units | M104
Power | Rate | kW | 9.5704
| Cost | USD/hr | 0.74841
Design | Mixer - Volume | m^3 | 9.5704
| Mixer - Power | hp | 12.834
| Mixer - Vessel type |  | Vertical
| Mixer - Length | ft | 2.3012
| Mixer - Diameter | ft | 2.3012
| Mixer - Weight | lb | 260.86
| Mixer - Wall thickness | in | 0.25
| Settler - Vessel type |  | Horizontal
| Settler - Length | ft | 27.6791
| Settler - Diameter | ft | 6.9198
| Settler - Weight | lb | 10448.57
| Settler - Wall thickness | in | 0.375
| Mixer - Number of agitators |  | 2
Purchase cost | Mixer | USD | 22888.7683
| Settler | USD | 3378.2614
Total purchase cost |  | USD | 26267.0297
Installed cost |  | USD/hr | 77230.5309
Utility cost |  | USD/hr | 0.74841
Pump |  | Units | P109 | P102 | P104 | P107 | P105 | P108
Power | Rate | kW | 16.8336 | 16.8337 | 70.843 | 20.0135 | 20.516 | 20.2485
| Cost | USD/hr | 1.3164 | 1.3164 | 5.5399 | 1.5651 | 1.6043 | 1.5834
Design | Ideal power | hp | 13.7447 | 13.7448 | 70.4203 | 16.8648 | 17.3627 | 17.0975
| Flow rate | gpm | 400.8498 | 400.8515 | 2053.7328 | 491.8423 | 506.3649 | 498.6312
| Efficiency |  | 0.60888 | 0.60888 | 0.74126 | 0.62839 | 0.6311 | 0.62967
| Actual power |  | 22.5738 | 22.5739 | 95.0004 | 26.8381 | 27.5119 | 27.1533
| Pump power |  | 25 | 25 | 100 | 30 | 30 | 30
| N |  | 1 | 1 | 1 | 1 | 1 | 1
| Head | ft | 298.8973 | 298.8971 | 192.6575 | 284.3885 | 291.5281 | 366.0694
| Type |  | Centrifugal | Centrifugal | Centrifugal | Centrifugal | Centrifugal | Centrifugal
Purchase cost | Pump | USD | 13057.6263 | 13057.6458 | 39822.3987 | 14018.9563 | 14262.1156 | 14873.6768
| Motor | USD | 1132.7531 | 1132.7531 | 4820.5396 | 1325.4204 | 1325.4204 | 1325.4204
Total purchase cost |  | USD | 14190.3794 | 14190.3989 | 44642.9383 | 15344.3767 | 15587.536 | 16199.0971
Installed cost |  | USD/hr | 46828.2521 | 46828.3164 | 147321.6965 | 50636.4431 | 51438.8688 | 53457.0206
Utility cost |  | USD/hr | 1.3164 | 1.3164 | 5.5399 | 1.5651 | 1.6043 | 1.5834
3-Phase Decanter Centrifuge |  | Units | C101
Power | Rate | kW | 653.0152
| Cost | USD/hr | 51.0658
Design | Flow rate | m^3/hr | 466.4394
| Number of centrifuges |  | 3
Purchase cost | Centrifuges | USD | 1649393.3662
Total purchase cost |  | USD | 1649393.3662
Installed cost |  | USD/hr | 3348268.5334
Utility cost |  | USD/hr | 51.0658
Storage Tank |  | Units | T105 | T109 | T110 | T102 | T108 | T104
Design | Residence time | hr | 2 | 168 | 168 | 0.25 | 168 | 168
| Total volume | m^3 | 932.8788 | 776.1937 | 2299.5228 | 22.7601 | 622.2726 | 0.56346
| Number of tanks |  | 1 | 1 | 1 | 1 | 1 | 1
Purchase cost | Tanks | USD | 230119.2755 | 469048.6564 | 813492.1796 | 74109.8765 | 419325.4789 | 70304.9993
Total purchase cost |  | USD | 230119.2755 | 469048.6564 | 813492.1796 | 74109.8765 | 419325.4789 | 70304.9993
Installed cost |  | USD/hr | 529274.3336 | 1078811.9097 | 1871032.0132 | 170452.7161 | 964448.6014 | 161701.4983
Utility cost |  | USD/hr | 0 | 0 | 0 | 0 | 0 | 0
Surge Tank |  | Units | T107
Design | Residence time | hr | 0.1
| Total volume | m^3 | 11.5005
| Number of tanks |  | 1
Purchase cost | Tanks | USD | 72179.7805
Total purchase cost |  | USD | 72179.7805
Installed cost |  | USD/hr | 166013.4951
Utility cost |  | USD/hr | 0