## Parameters
Element | Stream-cornstover | Steam mixer-M203 | Pretreatment reactor system-R201 |  | Enzyme hydrolysate mixer-M301 |  | Saccharification and co fermentation-R303 |  |  | Internal circulation rx-R601 |  | An MBR-R602 | [6 empty] | Polishing filter-R603 |  | Boiler turbogenerator-BT |  | Stream-cellulase | Stream-DAP | Stream-CSL | Stream-denaturant | Stream-cornstover | Stream-cooling tower chemicals | Stream-makeup water | Stream-sulfuric acid | Stream-ammonia | Stream-naocl R602 | Stream-citric R602 | Stream-bisulfite R602 | Stream-FGD lime | Stream-boilerchems | Stream-ethanol | Stream-cornstover | An MBR-R602
Variable | Feedstock flowrate [kg/hr] | PT solids loading [-] | PT glucan-to-glucose [-] | PT xylan-to-xylose [-] | EH enzyme loading [-] | EH solids loading [-] | EH glucan-to-glucose [-] | FERM glucose yield [-] | FERM xylose yield [-] | IC organic loading rate [kg COD/m3/hr] | IC biomass conc. ratio [-] | An MBR max membrane flux [L/m2/hr] | An MBR transmembrane pressure [psi] | An MBR internal recirculation ratio [-] | An MBR cross flow velocity [m/s] | An MBR specific gas demand [m3/m2/hr] | An MBR biomass yield [-] | An MBR upflow velocity for GAC [m/hr] | Ae F organic loading rate [kg COD/m3/hr] | Ae F hydraulic loading rate [m/hr] | Boiler efficiency [-] | Turbogenerator efficiency [-] | Cellulase price [USD/kg] | DAP price [USD/kg] | CSL price [USD/kg] | Denaturant price [USD/kg] | Cornstover price [USD/kg] | Cooling tower chemicals price [USD/kg] | Makeup water price [USD/kg] | Sulfuric acid price [USD/kg] | Ammonia price [USD/kg] | Naocl r602 price [USD/kg] | Citric r602 price [USD/kg] | Bisulfite r602 price [USD/kg] | FGD lime price [USD/kg] | Boilerchems price [USD/kg] | Ethanol price [USD/kg] | Electricity price [$/kWh] | An MBR membrane lifetime [yr] | An MBR membrane unit cost [$/ft2] | An MBR hydraulic retention time [hr]
0 | 80070.3269 | 0.28304 | 0.071925 | 0.81044 | 0.021755 | 0.2059 | 0.88993 | 0.92034 | 0.87182 | 1.0095 | 1.8455 | 14.376 | 1.8289 | 2.7569 | 1.0293 | 0.65943 | 0.075896 | 9.9541 | 3.8658 | 0.13133 | 0.74883 | 0.78845 | 0.18533 | 1.0059 | 0.057424 | 0.68484 | 0.053115 | 2.493 | 0.00023101 | 0.096375 | 0.48173 | 0.12066 | 0.3814 | 0.070622 | 0.18693 | 5.1816 | 0.67245 | 0.049678 | 9.9497 | 8.5865 | 14.6921
1 | 127311.7855 | 0.31515 | 0.094582 | 0.8868 | 0.022589 | 0.21835 | 0.89738 | 0.93344 | 0.8366 | 1.3372 | 1.369 | 11.6119 | 2.3938 | 2.0753 | 1.9277 | 1.0056 | 0.069619 | 7.5539 | 2.565 | 0.2636 | 0.80567 | 0.90545 | 0.2236 | 1.0202 | 0.06635 | 0.7617 | 0.047891 | 3.3786 | 0.00024309 | 0.078278 | 0.53376 | 0.14298 | 0.29026 | 0.080099 | 0.17355 | 4.1426 | 0.5986 | 0.047745 | 11.6293 | 8.3007 | 12.9405
2 | 98758.881 | 0.35879 | 0.1089 | 0.89546 | 0.020056 | 0.22729 | 0.91601 | 0.95403 | 0.88548 | 0.95266 | 1.6711 | 9.3429 | 3.7396 | 2.4868 | 1.2912 | 0.89105 | 0.024952 | 8.8862 | 0.93776 | 0.23405 | 0.76794 | 0.80835 | 0.21192 | 0.90802 | 0.05963 | 0.7046 | 0.049386 | 2.8253 | 0.00022222 | 0.082871 | 0.45709 | 0.11661 | 0.31733 | 0.083514 | 0.22129 | 4.8003 | 0.73265 | 0.056768 | 8.2075 | 9.9926 | 15.4773
3 | 106543.931 | 0.26773 | 0.082597 | 0.86402 | 0.019519 | 0.20932 | 0.93454 | 0.94594 | 0.84704 | 1.4434 | 1.5599 | 7.9696 | 2.2178 | 3.4957 | 1.4641 | 0.74938 | 0.047817 | 6.6098 | 1.6055 | 0.14845 | 0.79149 | 0.86902 | 0.17786 | 1.0463 | 0.062356 | 0.74568 | 0.046476 | 3.0106 | 0.00024921 | 0.088896 | 0.37834 | 0.16648 | 0.33533 | 0.07577 | 0.19482 | 5.3191 | 0.73632 | 0.06533 | 10.5811 | 9.4482 | 11.0651
4 | 97309.9356 | 0.36189 | 0.098655 | 0.87553 | 0.016883 | 0.23192 | 0.82189 | 0.9532 | 0.80583 | 1.5189 | 1.7521 | 11.0051 | 3.0029 | 3.7914 | 0.56359 | 0.10839 | 0.038504 | 6.8311 | 2.9028 | 0.18304 | 0.79606 | 0.8285 | 0.21347 | 1.0911 | 0.05264 | 0.79943 | 0.063429 | 3.1191 | 0.00029708 | 0.086882 | 0.42957 | 0.13675 | 0.40739 | 0.085195 | 0.204 | 4.4856 | 0.81662 | 0.062646 | 8.8944 | 8.9332 | 10.1826
5 | 103159.9131 | 0.29063 | 0.10298 | 0.87766 | 0.015628 | 0.21223 | 0.88126 | 0.9603 | 0.76996 | 1.4129 | 1.641 | 10.6601 | 3.5263 | 1.6488 | 1.6948 | 1.1008 | 0.058298 | 7.6662 | 3.6336 | 0.31151 | 0.77687 | 0.85784 | 0.2306 | 0.95471 | 0.0468 | 0.85925 | 0.057345 | 2.6719 | 0.00026127 | 0.093146 | 0.43852 | 0.1534 | 0.3481 | 0.090318 | 0.20508 | 4.7005 | 0.77488 | 0.05307 | 10.4436 | 6.8715 | 12.3811
6 | 114434.0348 | 0.31066 | 0.10566 | 0.91215 | 0.014421 | 0.18537 | 0.79041 | 0.91789 | 0.80248 | 1.1556 | 1.4748 | 7.5222 | 2.5125 | 1.3493 | 1.6072 | 0.35992 | 0.031565 | 8.1591 | 1.9667 | 0.40347 | 0.81874 | 0.89286 | 0.23162 | 0.85427 | 0.05664 | 0.86525 | 0.050602 | 2.999 | 0.00020974 | 0.1031 | 0.46955 | 0.13323 | 0.31815 | 0.066664 | 0.1885 | 5.5511 | 0.66136 | 0.055594 | 8.0671 | 7.9376 | 9.3849
7 | 91486.4264 | 0.30359 | 0.078122 | 0.84464 | 0.02382 | 0.19979 | 0.84588 | 0.94322 | 0.85835 | 1.0746 | 1.1381 | 13.2851 | 3.2982 | 0.85174 | 1.1718 | 0.25887 | 0.0537 | 8.5756 | 0.69483 | 0.28973 | 0.85478 | 0.87058 | 0.20253 | 0.8223 | 0.04989 | 0.72523 | 0.052702 | 3.1785 | 0.00027331 | 0.076809 | 0.39151 | 0.14559 | 0.33963 | 0.092567 | 0.21152 | 4.9014 | 0.70414 | 0.059097 | 12.17 | 7.4357 | 8.0031
8 | 109837.9117 | 0.34375 | 0.091911 | 0.8584 | 0.025895 | 0.19326 | 0.86352 | 0.92997 | 0.8363 | 1.2871 | 1.2077 | 14.6351 | 1.3726 | 0.83057 | 0.77314 | 0.44955 | 0.037926 | 6.1423 | 3.1711 | 0.37002 | 0.81466 | 0.84521 | 0.19922 | 1.1403 | 0.054007 | 0.79251 | 0.043377 | 3.4673 | 0.00028058 | 0.091784 | 0.50197 | 0.12896 | 0.36593 | 0.073283 | 0.16977 | 5.1248 | 0.80237 | 0.058255 | 13.0664 | 6.2986 | 11.5991
9 | 110981.7243 | 0.33135 | 0.088352 | 0.90272 | 0.018313 | 0.19622 | 0.84152 | 0.9379 | 0.82341 | 1.2351 | 1.3035 | 12.6439 | 4.5309 | 3.2309 | 0.5096 | 0.51935 | 0.065851 | 9.4144 | 1.3047 | 0.42128 | 0.84249 | 0.8363 | 0.24292 | 0.98397 | 0.06083 | 0.64196 | 0.055679 | 2.9019 | 0.00025665 | 0.10018 | 0.41789 | 0.15082 | 0.25481 | 0.077927 | 0.22804 | 5.7628 | 0.8758 | 0.061904 | 6.7788 | 6.7951 | 13.924

## Uncertainty results
Element | Biorefinery
Variable | FERM product price [$/gal] | COD in [mg/L] | COD out [mg/L] | COD removal | WWT CAPEX [MM$] | WWT CAPEX % | WWT annual electricity [MWh/yr] | WWT annual electricity % | Mixer-M601 installed cost [MM$] | Mixer-M601 annual electricity [MWh/yr] | InternalCirculationRx-R601 installed cost [MM$] | InternalCirculationRx-R601 annual electricity [MWh/yr] | AnMBR-R602 installed cost [MM$] | AnMBR-R602 annual electricity [MWh/yr] | PolishingFilter-R603 installed cost [MM$] | PolishingFilter-R603 annual electricity [MWh/yr] | Splitter-S601 installed cost [MM$] | Splitter-S601 annual electricity [MWh/yr] | Mixer-M603 installed cost [MM$] | Mixer-M603 annual electricity [MWh/yr] | BeltThickener-S602 installed cost [MM$] | BeltThickener-S602 annual electricity [MWh/yr] | SludgeCentrifuge-S603 installed cost [MM$] | SludgeCentrifuge-S603 annual electricity [MWh/yr] | Mixer-M602 installed cost [MM$] | Mixer-M602 annual electricity [MWh/yr] | ReverseOsmosis-S604 installed cost [MM$] | ReverseOsmosis-S604 annual electricity [MWh/yr] | Pump-R601_eff installed cost [MM$] | Pump-R601_eff annual electricity [MWh/yr] | Pump-R601_sludge installed cost [MM$] | Pump-R601_sludge annual electricity [MWh/yr] | Pump-S602_eff installed cost [MM$] | Pump-S602_eff annual electricity [MWh/yr] | Pump-S602_sludge installed cost [MM$] | Pump-S602_sludge annual electricity [MWh/yr] | Pump-S603_eff installed cost [MM$] | Pump-S603_eff annual electricity [MWh/yr] | Pump-S603_sludge installed cost [MM$] | Pump-S603_sludge annual electricity [MWh/yr] | WWT produced energy [MWh/yr] | WWT consumed/produced
0 | 2.2074 | 53971.501 | 6.8028 | 0.99987 | 26.7526 | 0.16628 | 10154.6356 | 0.089411 | 0 | 0 | 12.6288 | 493.985 | 1.6486 | 395.1677 | 2.1124 | 44.6024 | 0 | 0 | 0 | 0 | 0.057506 | 267.4632 | 0.211 | 117.0276 | 0 | 0 | 9.9476 | 7957.9137 | 0.055081 | 483.9707 | 0.014452 | 10.0143 | 0.023982 | 161.5812 | 0.019924 | 105.882 | 0.018734 | 93.4031 | 0.014576 | 23.6245 | 387550.1419 | 0.026202
1 | 1.9516 | 55805.9727 | 7.2518 | 0.99987 | 34.5234 | 0.1566 | 15540.6252 | 0.087481 | 0 | 0 | 15.1845 | 737.3642 | 2.1535 | 571.7693 | 2.9108 | 44.6024 | 0 | 0 | 0 | 0 | 0.072792 | 399.3311 | 0.26159 | 170.5727 | 0 | 0 | 13.7648 | 12309.7177 | 0.071611 | 722.1188 | 0.014514 | 15.2454 | 0.02933 | 244.1316 | 0.023062 | 155.1994 | 0.022083 | 136.152 | 0.014845 | 34.4207 | 767703.4783 | 0.020243
2 | 1.9617 | 53620.6123 | 6.9353 | 0.99987 | 33.5696 | 0.17989 | 12001.9 | 0.088111 | 0 | 0 | 15.438 | 578.7 | 1.9302 | 445.6253 | 4.4428 | 44.6024 | 0 | 0 | 0 | 0 | 0.06641 | 308.3104 | 0.22787 | 135.9095 | 0 | 0 | 11.3099 | 9465.8325 | 0.05928 | 566.8676 | 0.01445 | 11.8324 | 0.025199 | 185.6986 | 0.020811 | 122.6118 | 0.020047 | 108.1193 | 0.014649 | 27.7902 | 481607.7814 | 0.02492
3 | 1.7809 | 53072.5209 | 6.9236 | 0.99987 | 29.9663 | 0.15558 | 13440.6647 | 0.088901 | 0 | 0 | 11.5328 | 644.066 | 1.7677 | 496.0829 | 3.8462 | 44.6024 | 0 | 0 | 0 | 0 | 0.06962 | 335.723 | 0.23818 | 146.4972 | 0 | 0 | 12.3458 | 10647.407 | 0.067084 | 630.828 | 0.014516 | 13.238 | 0.027345 | 203.452 | 0.021875 | 132.271 | 0.020488 | 116.4173 | 0.014672 | 30.0799 | 593240.8453 | 0.022656
4 | 2.1293 | 55637.8766 | 7.469 | 0.99987 | 25.7081 | 0.13962 | 11838.8471 | 0.087008 | 0 | 0 | 10.1781 | 569.9157 | 1.5409 | 445.6253 | 2.373 | 44.6024 | 0 | 0 | 0 | 0 | 0.068154 | 317.8634 | 0.23168 | 137.6394 | 0 | 0 | 11.1605 | 9297.7823 | 0.058846 | 558.2685 | 0.014451 | 11.6472 | 0.026877 | 193.9927 | 0.020878 | 123.8707 | 0.020087 | 108.8612 | 0.014649 | 28.7782 | 523590.0374 | 0.022611
5 | 2.0819 | 54969.2798 | 7.523 | 0.99986 | 27.6444 | 0.14682 | 12827.8593 | 0.088191 | 0 | 0 | 11.5789 | 616.0637 | 1.8012 | 470.8541 | 1.9071 | 44.6024 | 0 | 0 | 0 | 0 | 0.069526 | 333.9308 | 0.23765 | 144.0832 | 0 | 0 | 11.8902 | 10124.2474 | 0.061113 | 603.4258 | 0.014516 | 12.6379 | 0.027373 | 204.0163 | 0.021753 | 129.9144 | 0.020366 | 114.1182 | 0.01467 | 29.965 | 568104.4564 | 0.02258
6 | 1.9282 | 56467.8828 | 7.372 | 0.99987 | 33.3233 | 0.15649 | 14024.4803 | 0.086471 | 0 | 0 | 15.5863 | 668.3538 | 1.6867 | 521.3117 | 2.8577 | 44.6024 | 0 | 0 | 0 | 0 | 0.071563 | 374.6463 | 0.25307 | 158.7446 | 0 | 0 | 12.6977 | 11055.077 | 0.068265 | 654.5938 | 0.014515 | 13.76 | 0.028685 | 230.7977 | 0.022478 | 143.8486 | 0.021552 | 126.0055 | 0.014788 | 32.7391 | 701456.9985 | 0.019993
7 | 2.0274 | 53744.0512 | 6.9752 | 0.99987 | 30.9452 | 0.16466 | 11436.3216 | 0.087382 | 0 | 0 | 12.999 | 552.2621 | 1.3524 | 420.3965 | 5.2591 | 44.6024 | 0 | 0 | 0 | 0 | 0.059191 | 300.1518 | 0.22431 | 130.824 | 0 | 0 | 10.8987 | 9004.8468 | 0.057978 | 541.0191 | 0.014451 | 11.2431 | 0.025021 | 182.1244 | 0.02057 | 118.0274 | 0.019826 | 103.9769 | 0.01465 | 26.8471 | 550715.2401 | 0.020766
8 | 1.917 | 56238.4051 | 7.2973 | 0.99987 | 29.8869 | 0.14839 | 13440.9996 | 0.087256 | 0 | 0 | 13.2223 | 642.5751 | 1.8061 | 496.0829 | 2.072 | 44.6024 | 0 | 0 | 0 | 0 | 0.070614 | 355.5081 | 0.24537 | 153.0016 | 0 | 0 | 12.3031 | 10598.1446 | 0.067011 | 629.3838 | 0.014516 | 13.1913 | 0.028016 | 217.0736 | 0.022198 | 138.4345 | 0.020763 | 121.5972 | 0.014747 | 31.4044 | 629193.507 | 0.021362
9 | 1.9939 | 55131.4101 | 7.2414 | 0.99987 | 32.7512 | 0.15735 | 13657.4897 | 0.086797 | 0 | 0 | 14.0951 | 652.9395 | 2.0142 | 496.0829 | 3.6881 | 44.6024 | 0 | 0 | 0 | 0 | 0.070692 | 357.1202 | 0.24602 | 153.3002 | 0 | 0 | 12.4693 | 10790.0845 | 0.067516 | 639.5206 | 0.014515 | 13.4189 | 0.028081 | 218.4124 | 0.022211 | 138.7078 | 0.020772 | 121.7823 | 0.014751 | 31.5179 | 642486.9312 | 0.021257

## Percentiles
Element | Biorefinery
Variable | FERM product price [$/gal] | COD in [mg/L] | COD out [mg/L] | COD removal | WWT CAPEX [MM$] | WWT CAPEX % | WWT annual electricity [MWh/yr] | WWT annual electricity % | Mixer-M601 installed cost [MM$] | Mixer-M601 annual electricity [MWh/yr] | InternalCirculationRx-R601 installed cost [MM$] | InternalCirculationRx-R601 annual electricity [MWh/yr] | AnMBR-R602 installed cost [MM$] | AnMBR-R602 annual electricity [MWh/yr] | PolishingFilter-R603 installed cost [MM$] | PolishingFilter-R603 annual electricity [MWh/yr] | Splitter-S601 installed cost [MM$] | Splitter-S601 annual electricity [MWh/yr] | Mixer-M603 installed cost [MM$] | Mixer-M603 annual electricity [MWh/yr] | BeltThickener-S602 installed cost [MM$] | BeltThickener-S602 annual electricity [MWh/yr] | SludgeCentrifuge-S603 installed cost [MM$] | SludgeCentrifuge-S603 annual electricity [MWh/yr] | Mixer-M602 installed cost [MM$] | Mixer-M602 annual electricity [MWh/yr] | ReverseOsmosis-S604 installed cost [MM$] | ReverseOsmosis-S604 annual electricity [MWh/yr] | Pump-R601_eff installed cost [MM$] | Pump-R601_eff annual electricity [MWh/yr] | Pump-R601_sludge installed cost [MM$] | Pump-R601_sludge annual electricity [MWh/yr] | Pump-S602_eff installed cost [MM$] | Pump-S602_eff annual electricity [MWh/yr] | Pump-S602_sludge installed cost [MM$] | Pump-S602_sludge annual electricity [MWh/yr] | Pump-S603_eff installed cost [MM$] | Pump-S603_eff annual electricity [MWh/yr] | Pump-S603_sludge installed cost [MM$] | Pump-S603_sludge annual electricity [MWh/yr] | WWT produced energy [MWh/yr] | WWT consumed/produced
0 | 1.7809 | 53072.5209 | 6.8028 | 0.99986 | 25.7081 | 0.13962 | 10154.6356 | 0.086471 | 0 | 0 | 10.1781 | 493.985 | 1.3524 | 395.1677 | 1.9071 | 44.6024 | 0 | 0 | 0 | 0 | 0.057506 | 267.4632 | 0.211 | 117.0276 | 0 | 0 | 9.9476 | 7957.9137 | 0.055081 | 483.9707 | 0.01445 | 10.0143 | 0.023982 | 161.5812 | 0.019924 | 105.882 | 0.018734 | 93.4031 | 0.014576 | 23.6245 | 387550.1419 | 0.019993
0.05 | 1.8422 | 53319.1621 | 6.8571 | 0.99986 | 26.1781 | 0.14286 | 10731.3943 | 0.086618 | 0 | 0 | 10.7877 | 520.2097 | 1.4372 | 406.5207 | 1.9813 | 44.6024 | 0 | 0 | 0 | 0 | 0.058264 | 282.1731 | 0.21699 | 123.236 | 0 | 0 | 10.3755 | 8429.0336 | 0.056385 | 509.6425 | 0.01445 | 10.5672 | 0.02445 | 170.8256 | 0.020214 | 111.3474 | 0.019225 | 98.1613 | 0.014609 | 25.0747 | 429876.0797 | 0.020106
0.25 | 1.934 | 53800.9137 | 6.9453 | 0.99987 | 28.205 | 0.15019 | 11879.6103 | 0.08707 | 0 | 0 | 11.8414 | 572.1118 | 1.6581 | 445.6253 | 2.1775 | 44.6024 | 0 | 0 | 0 | 0 | 0.066846 | 310.6987 | 0.22883 | 136.342 | 0 | 0 | 11.1979 | 9339.7949 | 0.058954 | 560.4183 | 0.014451 | 11.6935 | 0.025619 | 187.7721 | 0.020828 | 122.9265 | 0.020057 | 108.3048 | 0.014649 | 28.0372 | 530371.3381 | 0.020889
0.5 | 1.9778 | 55050.345 | 7.2466 | 0.99987 | 30.4558 | 0.15654 | 13134.262 | 0.087431 | 0 | 0 | 13.1107 | 629.3194 | 1.7844 | 483.4685 | 2.8842 | 44.6024 | 0 | 0 | 0 | 0 | 0.069573 | 334.8269 | 0.23791 | 145.2902 | 0 | 0 | 12.0967 | 10361.196 | 0.064062 | 616.4048 | 0.014515 | 12.9146 | 0.027359 | 203.7342 | 0.021814 | 131.0927 | 0.020427 | 115.2678 | 0.014671 | 30.0225 | 580672.6508 | 0.021971
0.75 | 2.0682 | 55763.9487 | 7.3533 | 0.99987 | 33.1803 | 0.16283 | 13603.3671 | 0.088171 | 0 | 0 | 14.9121 | 650.7211 | 1.8992 | 496.0829 | 3.8067 | 44.6024 | 0 | 0 | 0 | 0 | 0.070673 | 356.7172 | 0.24586 | 153.2255 | 0 | 0 | 12.4384 | 10754.4151 | 0.067408 | 637.3474 | 0.014516 | 13.3737 | 0.028065 | 218.0777 | 0.022208 | 138.6395 | 0.02077 | 121.736 | 0.01475 | 31.4895 | 639163.5752 | 0.022645
0.95 | 2.1723 | 56364.6178 | 7.4987 | 0.99987 | 34.0942 | 0.17377 | 14858.36 | 0.089182 | 0 | 0 | 15.5196 | 706.3095 | 2.0908 | 549.0634 | 4.8918 | 44.6024 | 0 | 0 | 0 | 0 | 0.072239 | 388.2229 | 0.25776 | 165.25 | 0 | 0 | 13.2846 | 11745.1293 | 0.070105 | 691.7325 | 0.014516 | 14.577 | 0.02904 | 238.1314 | 0.022799 | 150.0915 | 0.021844 | 131.5861 | 0.014819 | 33.6639 | 737892.5624 | 0.025625
1 | 2.2074 | 56467.8828 | 7.523 | 0.99987 | 34.5234 | 0.17989 | 15540.6252 | 0.089411 | 0 | 0 | 15.5863 | 737.3642 | 2.1535 | 571.7693 | 5.2591 | 44.6024 | 0 | 0 | 0 | 0 | 0.072792 | 399.3311 | 0.26159 | 170.5727 | 0 | 0 | 13.7648 | 12309.7177 | 0.071611 | 722.1188 | 0.014516 | 15.2454 | 0.02933 | 244.1316 | 0.023062 | 155.1994 | 0.022083 | 136.152 | 0.014845 | 34.4207 | 767703.4783 | 0.026202

## Spearman
Element | Parameter | FERM product price [$/gal] | COD in [mg/L] | COD out [mg/L] | COD removal | WWT CAPEX [MM$] | WWT CAPEX % | WWT annual electricity [MWh/yr] | WWT annual electricity % | Mixer-M601 installed cost [MM$] | Mixer-M601 annual electricity [MWh/yr] | InternalCirculationRx-R601 installed cost [MM$] | InternalCirculationRx-R601 annual electricity [MWh/yr] | AnMBR-R602 installed cost [MM$] | AnMBR-R602 annual electricity [MWh/yr] | PolishingFilter-R603 installed cost [MM$] | PolishingFilter-R603 annual electricity [MWh/yr] | Splitter-S601 installed cost [MM$] | Splitter-S601 annual electricity [MWh/yr] | Mixer-M603 installed cost [MM$] | Mixer-M603 annual electricity [MWh/yr] | BeltThickener-S602 installed cost [MM$] | BeltThickener-S602 annual electricity [MWh/yr] | SludgeCentrifuge-S603 installed cost [MM$] | SludgeCentrifuge-S603 annual electricity [MWh/yr] | Mixer-M602 installed cost [MM$] | Mixer-M602 annual electricity [MWh/yr] | ReverseOsmosis-S604 installed cost [MM$] | ReverseOsmosis-S604 annual electricity [MWh/yr] | Pump-R601_eff installed cost [MM$] | Pump-R601_eff annual electricity [MWh/yr] | Pump-R601_sludge installed cost [MM$] | Pump-R601_sludge annual electricity [MWh/yr] | Pump-S602_eff installed cost [MM$] | Pump-S602_eff annual electricity [MWh/yr] | Pump-S602_sludge installed cost [MM$] | Pump-S602_sludge annual electricity [MWh/yr] | Pump-S603_eff installed cost [MM$] | Pump-S603_eff annual electricity [MWh/yr] | Pump-S603_sludge installed cost [MM$] | Pump-S603_sludge annual electricity [MWh/yr] | WWT produced energy [MWh/yr] | WWT consumed/produced
Stream-cornstover | Feedstock flowrate [kg/hr] | -0.68485 | 0.58788 | 0.34545 | -0.30909 | 0.62424 | -0.22424 | 1 | -0.46667 |  |  | 0.55152 | 0.98788 | 0.69697 | 0.95152 | -0.042424 | [5 empty] | 0.98788 | 0.98788 | 0.98788 | 0.98788 |  |  | 0.98788 | 0.98788 | 0.98788 | 0.98788 | 0.46667 | 0.98788 | 0.97576 | 0.97576 | 0.98788 | 0.98788 | 0.98788 | 0.98788 | 0.96364 | 0.98788 | 0.95152 | -0.67273
Steam mixer-M203 | PT solids loading [-] | 0.030303 | 0.40606 | 0.38182 | -0.054545 | 0.13939 | -0.10303 | 0.13939 | -0.6 |  |  | 0.27273 | 0.054545 | 0.26061 | 0.090909 | 0.018182 | [5 empty] | 0.15152 | 0.15152 | 0.15152 | 0.15152 |  |  | 0.054545 | 0.054545 | 0.054545 | 0.054545 | -0.41818 | 0.054545 | 0.17576 | 0.17576 | 0.15152 | 0.15152 | 0.15152 | 0.15152 | 0.0060606 | 0.15152 | 0.018182 | -0.10303
Pretreatment reactor system-R201 | PT glucan-to-glucose [-] | -0.16364 | 0.32121 | 0.58788 | -0.33333 | 0.33333 | -0.22424 | 0.35758 | -0.33333 |  |  | 0.41818 | 0.33333 | 0.32121 | 0.32121 | -0.12727 | [5 empty] | 0.32121 | 0.32121 | 0.32121 | 0.32121 |  |  | 0.33333 | 0.33333 | 0.33333 | 0.33333 | -0.090909 | 0.33333 | 0.38182 | 0.38182 | 0.32121 | 0.32121 | 0.32121 | 0.32121 | 0.2 | 0.32121 | 0.16364 | -0.16364
| PT xylan-to-xylose [-] | -0.28485 | 0.35758 | 0.38182 | -0.45455 | 0.62424 | -0.0060606 | 0.68485 | -0.55152 |  |  | 0.62424 | 0.69697 | 0.53939 | 0.51515 | 0.13939 | [5 empty] | 0.64848 | 0.64848 | 0.64848 | 0.64848 |  |  | 0.69697 | 0.69697 | 0.69697 | 0.69697 | 0.030303 | 0.69697 | 0.67273 | 0.67273 | 0.64848 | 0.64848 | 0.64848 | 0.64848 | 0.57576 | 0.64848 | 0.53939 | -0.44242
Enzyme hydrolysate mixer-M301 | EH enzyme loading [-] | -0.15152 | -0.13939 | -0.46667 | 0.74545 | 0.11515 | 0.3697 | -0.16364 | 0.26061 |  |  | 0.066667 | -0.22424 | 0.10303 | -0.11515 | 0.21212 | [5 empty] | -0.2 | -0.2 | -0.2 | -0.2 |  |  | -0.22424 | -0.22424 | -0.22424 | -0.22424 | -0.13939 | -0.22424 | -0.23636 | -0.23636 | -0.2 | -0.2 | -0.2 | -0.2 | -0.054545 | -0.2 | -0.090909 | 0.054545
| EH solids loading [-] | 0.35758 | -0.38182 | 0.030303 | -0.11515 | -0.11515 | -0.090909 | -0.30909 | 0.40606 |  |  | -0.38182 | -0.26061 | 0.066667 | -0.27273 | 0.078788 | [5 empty] | -0.29697 | -0.29697 | -0.29697 | -0.29697 |  |  | -0.26061 | -0.26061 | -0.26061 | -0.26061 | -0.46667 | -0.26061 | -0.28485 | -0.28485 | -0.29697 | -0.29697 | -0.29697 | -0.29697 | -0.44242 | -0.29697 | -0.4303 | 0.47879
Saccharification and co fermentation-R303 | EH glucan-to-glucose [-] | -0.24848 | -0.64848 | -0.58788 | 0.45455 | 0.18788 | 0.30909 | -0.090909 | 0.84242 |  |  | -0.10303 | -0.030303 | 0.3697 | -0.066667 | 0.21212 | [5 empty] | -0.17576 | -0.17576 | -0.17576 | -0.17576 |  |  | -0.030303 | -0.030303 | -0.030303 | -0.030303 | 0.030303 | -0.030303 | -0.22424 | -0.22424 | -0.17576 | -0.17576 | -0.17576 | -0.17576 | -0.12727 | -0.17576 | -0.21212 | 0.53939
| FERM glucose yield [-] | 0.22424 | -0.56364 | 0.17576 | -0.38182 | -0.16364 | -0.21212 | -0.32121 | 0.29697 |  |  | -0.44242 | -0.27273 | 0.030303 | -0.33333 | 0.15152 | [5 empty] | -0.33333 | -0.33333 | -0.33333 | -0.33333 |  |  | -0.27273 | -0.27273 | -0.27273 | -0.27273 | -0.090909 | -0.27273 | -0.29697 | -0.29697 | -0.33333 | -0.33333 | -0.33333 | -0.33333 | -0.38182 | -0.33333 | -0.39394 | 0.39394
| FERM xylose yield [-] | -0.0060606 | -0.63636 | -0.89091 | 0.86667 | 0.22424 | 0.78182 | -0.44242 | 0.52727 |  |  | 0.11515 | -0.41818 | -0.018182 | -0.47879 | 0.57576 | [5 empty] | -0.52727 | -0.52727 | -0.52727 | -0.52727 |  |  | -0.41818 | -0.41818 | -0.41818 | -0.41818 | -0.55152 | -0.41818 | -0.6 | -0.6 | -0.52727 | -0.52727 | -0.52727 | -0.52727 | -0.40606 | -0.52727 | -0.49091 | 0.47879
Internal circulation rx-R601 | IC organic loading rate [kg COD/m3/hr] | -0.13939 | 0.18788 | 0.52727 | -0.70909 | -0.38182 | -0.89091 | 0.26061 | -0.066667 |  |  | -0.62424 | 0.29697 | 0.0060606 | 0.4303 | -0.34545 | [5 empty] | 0.3697 | 0.3697 | 0.3697 | 0.3697 |  |  | 0.29697 | 0.29697 | 0.29697 | 0.29697 | 0.4303 | 0.29697 | 0.35758 | 0.35758 | 0.3697 | 0.3697 | 0.3697 | 0.3697 | 0.2 | 0.3697 | 0.30909 | -0.078788
| IC biomass conc. ratio [-] | 0.49091 | -0.26061 | -0.10303 | 0.0060606 | -0.4303 | -0.018182 | -0.45455 | 0.46667 |  |  | -0.34545 | -0.40606 | -0.2 | -0.41818 | -0.30909 | [5 empty] | -0.44242 | -0.44242 | -0.44242 | -0.44242 |  |  | -0.40606 | -0.40606 | -0.40606 | -0.40606 | -0.32121 | -0.40606 | -0.4303 | -0.4303 | -0.44242 | -0.44242 | -0.44242 | -0.44242 | -0.63636 | -0.44242 | -0.62424 | 0.73333
An MBR-R602 | An MBR max membrane flux [L/m2/hr] | 0.32121 | 0.12727 | -0.17576 | 0.4303 | -0.30909 | 0.16364 | -0.28485 | 0.054545 |  |  | -0.13939 | -0.38182 | -0.030303 | -0.28485 | -0.22424 | [5 empty] | -0.26061 | -0.26061 | -0.26061 | -0.26061 |  |  | -0.38182 | -0.38182 | -0.38182 | -0.38182 | 0.018182 | -0.38182 | -0.23636 | -0.23636 | -0.26061 | -0.26061 | -0.26061 | -0.26061 | -0.18788 | -0.26061 | -0.16364 | 0.054545
| An MBR transmembrane pressure [psi] | 0.30909 | -0.23636 | 0.18788 | -0.4303 | 0.28485 | 0.21212 | -0.030303 | -0.27273 |  |  | 0.18788 | -0.0060606 | 0.17576 | -0.26061 | 0.38182 | [5 empty] | -0.066667 | -0.066667 | -0.066667 | -0.066667 |  |  | -0.0060606 | -0.0060606 | -0.0060606 | -0.0060606 | -0.23636 | -0.0060606 | -0.0060606 | -0.0060606 | -0.066667 | -0.066667 | -0.066667 | -0.066667 | -0.042424 | -0.066667 | -0.078788 | -0.10303
| An MBR internal recirculation ratio [-] | 0.26061 | -0.3697 | -0.24848 | -0.26061 | -0.26061 | -0.066667 | -0.18788 | 0.18788 |  |  | -0.46667 | -0.090909 | -0.018182 | -0.21212 | 0.13939 | [5 empty] | -0.13939 | -0.13939 | -0.13939 | -0.13939 |  |  | -0.090909 | -0.090909 | -0.090909 | -0.090909 | -0.27273 | -0.090909 | -0.2 | -0.2 | -0.13939 | -0.13939 | -0.13939 | -0.13939 | -0.33333 | -0.13939 | -0.28485 | 0.52727
| An MBR cross flow velocity [m/s] | -0.29697 | -0.0060606 | 0.13939 | -0.078788 | 0.44242 | -0.030303 | 0.35758 | 0.33333 |  |  | 0.24848 | 0.40606 | 0.21212 | 0.40606 | -0.0060606 | [5 empty] | 0.30909 | 0.30909 | 0.30909 | 0.30909 |  |  | 0.40606 | 0.40606 | 0.40606 | 0.40606 | 0.2 | 0.40606 | 0.33333 | 0.33333 | 0.30909 | 0.30909 | 0.30909 | 0.30909 | 0.38182 | 0.30909 | 0.33333 | -0.27273
| An MBR specific gas demand [m3/m2/hr] | -0.11515 | -0.29697 | -0.12727 | 0.042424 | 0.29697 | 0.15152 | 0.23636 | 0.63636 |  |  | 0.11515 | 0.27273 | 0.64848 | 0.16364 | -0.12727 | [5 empty] | 0.15152 | 0.15152 | 0.15152 | 0.15152 |  |  | 0.27273 | 0.27273 | 0.27273 | 0.27273 | 0.33333 | 0.27273 | 0.18788 | 0.18788 | 0.15152 | 0.15152 | 0.15152 | 0.15152 | 0.17576 | 0.15152 | 0.090909 | 0.23636
| An MBR biomass yield [-] | 0.45455 | -0.090909 | -0.22424 | -0.018182 | -0.16364 | 0.15152 | -0.078788 | 0.38182 |  |  | -0.27273 | -0.054545 | 0.090909 | -0.13939 | -0.17576 | [5 empty] | -0.042424 | -0.042424 | -0.042424 | -0.042424 |  |  | -0.054545 | -0.054545 | -0.054545 | -0.054545 | 0.17576 | -0.054545 | -0.018182 | -0.018182 | -0.042424 | -0.042424 | -0.042424 | -0.042424 | 0.0060606 | -0.042424 | 0.042424 | 0.018182
| An MBR upflow velocity for GAC [m/hr] | 0.55152 | -0.27273 | -0.4303 | 0.27273 | 0.17576 | 0.78182 | -0.33333 | 0.090909 |  |  | 0.33333 | -0.32121 | -0.042424 | -0.57576 | 0.26061 | [5 empty] | -0.39394 | -0.39394 | -0.39394 | -0.39394 |  |  | -0.32121 | -0.32121 | -0.32121 | -0.32121 | -0.40606 | -0.32121 | -0.35758 | -0.35758 | -0.39394 | -0.39394 | -0.39394 | -0.39394 | -0.29697 | -0.39394 | -0.35758 | 0.15152
Polishing filter-R603 | Ae F organic loading rate [kg COD/m3/hr] | 0.32121 | 0.3697 | 0.30909 | -0.066667 | -0.62424 | -0.45455 | -0.090909 | 0.29697 |  |  | -0.3697 | -0.13939 | -0.054545 | 0.042424 | -0.93939 | [5 empty] | -0.030303 | -0.030303 | -0.030303 | -0.030303 |  |  | -0.13939 | -0.13939 | -0.13939 | -0.13939 | 0.38182 | -0.13939 | 0.030303 | 0.030303 | -0.030303 | -0.030303 | -0.030303 | -0.030303 | -0.17576 | -0.030303 | -0.11515 | 0.27273
| Ae F hydraulic loading rate [m/hr] | -0.27273 | 0.57576 | 0.52727 | -0.38182 | 0.35758 | -0.13939 | 0.6 | -0.73333 |  |  | 0.52727 | 0.52727 | 0.34545 | 0.46667 | -0.090909 | [5 empty] | 0.58788 | 0.58788 | 0.58788 | 0.58788 |  |  | 0.52727 | 0.52727 | 0.52727 | 0.52727 | 0.44242 | 0.52727 | 0.64848 | 0.64848 | 0.58788 | 0.58788 | 0.58788 | 0.58788 | 0.66061 | 0.58788 | 0.64848 | -0.73333
Boiler turbogenerator-BT | Boiler efficiency [-] | -0.28485 | 0.41818 | 0.26061 | -0.24848 | 0.32121 | -0.078788 | 0.40606 | -0.7697 |  |  | 0.29697 | 0.3697 | -0.042424 | 0.35758 | 0.32121 | [5 empty] | 0.44242 | 0.44242 | 0.44242 | 0.44242 |  |  | 0.3697 | 0.3697 | 0.3697 | 0.3697 | 0.11515 | 0.3697 | 0.4303 | 0.4303 | 0.44242 | 0.44242 | 0.44242 | 0.44242 | 0.56364 | 0.44242 | 0.6 | -0.8303
| Turbogenerator efficiency [-] | -0.52727 | 0.32121 | 0.29697 | -0.28485 | 0.50303 | -0.22424 | 0.62424 | -0.26061 |  |  | 0.27273 | 0.64848 | 0.10303 | 0.68485 | 0.18788 | [5 empty] | 0.63636 | 0.63636 | 0.63636 | 0.63636 |  |  | 0.64848 | 0.64848 | 0.64848 | 0.64848 | 0.32121 | 0.64848 | 0.62424 | 0.62424 | 0.63636 | 0.63636 | 0.63636 | 0.63636 | 0.75758 | 0.63636 | 0.7697 | -0.81818
Stream-cellulase | Cellulase price [USD/kg] | 0.12727 | 0.52727 | 0.62424 | -0.63636 | 0.35758 | -0.12727 | 0.52727 | -0.64848 |  |  | 0.44242 | 0.50303 | 0.35758 | 0.34545 | -0.10303 | [5 empty] | 0.53939 | 0.53939 | 0.53939 | 0.53939 |  |  | 0.50303 | 0.50303 | 0.50303 | 0.50303 | 0.10303 | 0.50303 | 0.62424 | 0.62424 | 0.53939 | 0.53939 | 0.53939 | 0.53939 | 0.49091 | 0.53939 | 0.50303 | -0.6
Stream-DAP | DAP price [USD/kg] | -0.18788 | 0.21212 | 0.078788 | -0.018182 | -0.4303 | -0.53939 | 0.12727 | 0.10303 |  |  | -0.46667 | 0.10303 | 0.18788 | 0.29697 | -0.44242 | [5 empty] | 0.2 | 0.2 | 0.2 | 0.2 |  |  | 0.10303 | 0.10303 | 0.10303 | 0.10303 | 0.26061 | 0.10303 | 0.15152 | 0.15152 | 0.2 | 0.2 | 0.2 | 0.2 | 0.0060606 | 0.2 | 0.078788 | 0.29697
Stream-CSL | CSL price [USD/kg] | -0.46667 | -0.11515 | -0.53939 | 0.27273 | 0.57576 | 0.38182 | 0.49091 | 0.13939 |  |  | 0.34545 | 0.55152 | 0.61212 | 0.40606 | 0.39394 | [5 empty] | 0.44242 | 0.44242 | 0.44242 | 0.44242 |  |  | 0.55152 | 0.55152 | 0.55152 | 0.55152 | -0.066667 | 0.55152 | 0.34545 | 0.34545 | 0.44242 | 0.44242 | 0.44242 | 0.44242 | 0.41818 | 0.44242 | 0.3697 | 0.030303
Stream-denaturant | Denaturant price [USD/kg] | -0.2 | 0.56364 | 0.80606 | -0.51515 | -0.15152 | -0.75758 | 0.30909 | -0.29697 |  |  | -0.066667 | 0.28485 | -0.18788 | 0.49091 | -0.50303 | [5 empty] | 0.3697 | 0.3697 | 0.3697 | 0.3697 |  |  | 0.28485 | 0.28485 | 0.28485 | 0.28485 | 0.32121 | 0.28485 | 0.41818 | 0.41818 | 0.3697 | 0.3697 | 0.3697 | 0.3697 | 0.27273 | 0.3697 | 0.33333 | -0.39394
Stream-cornstover | Cornstover price [USD/kg] | 0.85455 | -0.0060606 | 0.35758 | -0.55152 | -0.47879 | -0.16364 | -0.41818 | -0.13939 |  |  | -0.38182 | -0.40606 | -0.3697 | -0.50303 | -0.23636 | [5 empty] | -0.34545 | -0.34545 | -0.34545 | -0.34545 |  |  | -0.40606 | -0.40606 | -0.40606 | -0.40606 | -0.2 | -0.40606 | -0.26061 | -0.26061 | -0.34545 | -0.34545 | -0.34545 | -0.34545 | -0.44242 | -0.34545 | -0.3697 | 0.11515
Stream-cooling tower chemicals | Cooling tower chemicals price [USD/kg] | -0.50303 | 0.39394 | 0.22424 | 0.030303 | 0.18788 | -0.33333 | 0.3697 | -0.40606 |  |  | 0.042424 | 0.32121 | 0.054545 | 0.51515 | 0.15152 | [5 empty] | 0.41818 | 0.41818 | 0.41818 | 0.41818 |  |  | 0.32121 | 0.32121 | 0.32121 | 0.32121 | 0.042424 | 0.32121 | 0.3697 | 0.3697 | 0.41818 | 0.41818 | 0.41818 | 0.41818 | 0.44242 | 0.41818 | 0.49091 | -0.52727
Stream-makeup water | Makeup water price [USD/kg] | 0.21212 | 0.078788 | 0.40606 | -0.34545 | -0.58788 | -0.6 | -0.24848 | -0.17576 |  |  | -0.64848 | -0.29697 | -0.26061 | -0.12727 | -0.23636 | [5 empty] | -0.15152 | -0.15152 | -0.15152 | -0.15152 |  |  | -0.29697 | -0.29697 | -0.29697 | -0.29697 | 0.17576 | -0.29697 | -0.12727 | -0.12727 | -0.15152 | -0.15152 | -0.15152 | -0.15152 | -0.2 | -0.15152 | -0.10303 | -0.0060606
Stream-sulfuric acid | Sulfuric acid price [USD/kg] | 0.0060606 | 0.3697 | 0.16364 | -0.26061 | -0.2 | -0.13939 | 0.24848 | -0.23636 |  |  | 0.13939 | 0.23636 | 0.054545 | 0.17576 | -0.50303 | [5 empty] | 0.26061 | 0.26061 | 0.26061 | 0.26061 |  |  | 0.23636 | 0.23636 | 0.23636 | 0.23636 | 0.49091 | 0.23636 | 0.28485 | 0.28485 | 0.26061 | 0.26061 | 0.26061 | 0.26061 | 0.18788 | 0.26061 | 0.2 | -0.030303
Stream-ammonia | Ammonia price [USD/kg] | -0.054545 | 0.61212 | 0.16364 | 0.39394 | 0.2 | 0.078788 | 0.32121 | -0.0060606 |  |  | 0.47879 | 0.22424 | 0.39394 | 0.34545 | -0.50303 | [5 empty] | 0.29697 | 0.29697 | 0.29697 | 0.29697 |  |  | 0.22424 | 0.22424 | 0.22424 | 0.22424 | 0.018182 | 0.22424 | 0.34545 | 0.34545 | 0.29697 | 0.29697 | 0.29697 | 0.29697 | 0.24848 | 0.29697 | 0.22424 | -0.15152
Stream-naocl R602 | Naocl r602 price [USD/kg] | -0.13939 | -0.22424 | 0.17576 | -0.67273 | -0.066667 | -0.41818 | 0.22424 | 0.054545 |  |  | -0.44242 | 0.30909 | 0.018182 | 0.23636 | 0.11515 | [5 empty] | 0.27273 | 0.27273 | 0.27273 | 0.27273 |  |  | 0.30909 | 0.30909 | 0.30909 | 0.30909 | 0.53939 | 0.30909 | 0.26061 | 0.26061 | 0.27273 | 0.27273 | 0.27273 | 0.27273 | 0.32121 | 0.27273 | 0.3697 | -0.24848
Stream-citric R602 | Citric r602 price [USD/kg] | 0.45455 | 0.018182 | 0.17576 | 0.042424 | -0.90303 | -0.44242 | -0.66061 | 0.23636 |  |  | -0.69697 | -0.69697 | -0.69697 | -0.44242 | -0.56364 | [5 empty] | -0.57576 | -0.57576 | -0.57576 | -0.57576 |  |  | -0.69697 | -0.69697 | -0.69697 | -0.69697 | -0.030303 | -0.69697 | -0.55152 | -0.55152 | -0.57576 | -0.57576 | -0.57576 | -0.57576 | -0.67273 | -0.57576 | -0.58788 | 0.44242
Stream-bisulfite R602 | Bisulfite r602 price [USD/kg] | 0.40606 | -0.3697 | 0.24848 | -0.30909 | -0.066667 | -0.090909 | -0.35758 | 0.090909 |  |  | -0.33333 | -0.34545 | -0.12727 | -0.38182 | 0.26061 | [5 empty] | -0.34545 | -0.34545 | -0.34545 | -0.34545 |  |  | -0.34545 | -0.34545 | -0.34545 | -0.34545 | -0.26061 | -0.34545 | -0.28485 | -0.28485 | -0.34545 | -0.34545 | -0.34545 | -0.34545 | -0.29697 | -0.34545 | -0.28485 | 0.0060606
Stream-FGD lime | FGD lime price [USD/kg] | 0.30909 | -0.50303 | -0.066667 | -0.30909 | 0.12727 | 0.28485 | -0.26061 | -0.12727 |  |  | -0.0060606 | -0.21212 | -0.018182 | -0.46667 | 0.51515 | [5 empty] | -0.29697 | -0.29697 | -0.29697 | -0.29697 |  |  | -0.21212 | -0.21212 | -0.21212 | -0.21212 | -0.27273 | -0.21212 | -0.27273 | -0.27273 | -0.29697 | -0.29697 | -0.29697 | -0.29697 | -0.24848 | -0.29697 | -0.28485 | 0.11515
Stream-boilerchems | Boilerchems price [USD/kg] | -0.29697 | -0.030303 | -0.35758 | 0.066667 | 0.054545 | 0.23636 | 0.15152 | -0.22424 |  |  | 0.21212 | 0.17576 | -0.054545 | 0.054545 | 0.15152 | [5 empty] | 0.12727 | 0.12727 | 0.12727 | 0.12727 |  |  | 0.17576 | 0.17576 | 0.17576 | 0.17576 | 0.30909 | 0.17576 | 0.066667 | 0.066667 | 0.12727 | 0.12727 | 0.12727 | 0.12727 | 0.2 | 0.12727 | 0.17576 | -0.054545
Stream-ethanol | Ethanol price [USD/kg] | 0.11515 | -0.054545 | 0.27273 | -0.44242 | -0.47879 | -0.44242 | -0.11515 | -0.24848 |  |  | -0.45455 | -0.13939 | 0.054545 | -0.13939 | -0.18788 | [5 empty] | -0.066667 | -0.066667 | -0.066667 | -0.066667 |  |  | -0.13939 | -0.13939 | -0.13939 | -0.13939 | 0.26061 | -0.13939 | -0.054545 | -0.054545 | -0.066667 | -0.066667 | -0.066667 | -0.066667 | -0.18788 | -0.066667 | -0.13939 | 0.26061
Stream-cornstover | Electricity price [$/kWh] | -0.21212 | -0.30909 | -0.078788 | -0.28485 | -0.26061 | -0.28485 | -0.15152 | -0.26061 |  |  | -0.44242 | -0.10303 | -0.28485 | -0.10303 | 0.38182 | [5 empty] | -0.10303 | -0.10303 | -0.10303 | -0.10303 |  |  | -0.10303 | -0.10303 | -0.10303 | -0.10303 | -0.018182 | -0.10303 | -0.18788 | -0.18788 | -0.10303 | -0.10303 | -0.10303 | -0.10303 | -0.15152 | -0.10303 | -0.10303 | 0.15152
An MBR-R602 | An MBR membrane lifetime [yr] | -0.23636 | -0.054545 | -0.042424 | 0.30909 | -0.13939 | -0.2 | -0.090909 | 0.34545 |  |  | -0.28485 | -0.12727 | -0.10303 | 0.10303 | -0.090909 | [5 empty] | -0.078788 | -0.078788 | -0.078788 | -0.078788 |  |  | -0.12727 | -0.12727 | -0.12727 | -0.12727 | 0.24848 | -0.12727 | -0.090909 | -0.090909 | -0.078788 | -0.078788 | -0.078788 | -0.078788 | 0.042424 | -0.078788 | 0.054545 | -0.078788
| An MBR membrane unit cost [$/ft2] | 0.042424 | -0.52727 | -0.44242 | 0.23636 | 0.066667 | 0.24848 | -0.32121 | 0.4303 |  |  | -0.13939 | -0.22424 | -0.16364 | -0.27273 | 0.39394 | [5 empty] | -0.34545 | -0.34545 | -0.34545 | -0.34545 |  |  | -0.22424 | -0.22424 | -0.22424 | -0.22424 | -0.62424 | -0.22424 | -0.41818 | -0.41818 | -0.34545 | -0.34545 | -0.34545 | -0.34545 | -0.44242 | -0.34545 | -0.46667 | 0.55152
| An MBR hydraulic retention time [hr] | 0.18788 | -0.23636 | -0.38182 | 0.3697 | 0.17576 | 0.49091 | -0.018182 | 0.4303 |  |  | 0.23636 | -0.030303 | 0.63636 | -0.18788 | -0.090909 | [5 empty] | -0.10303 | -0.10303 | -0.10303 | -0.10303 |  |  | -0.030303 | -0.030303 | -0.030303 | -0.030303 | -0.090909 | -0.030303 | -0.078788 | -0.078788 | -0.10303 | -0.10303 | -0.10303 | -0.10303 | -0.15152 | -0.10303 | -0.23636 | 0.51515

## Raw data
Element | Stream-cornstover | Steam mixer-M203 | Pretreatment reactor system-R201 |  | Enzyme hydrolysate mixer-M301 |  | Saccharification and co fermentation-R303 |  |  | Internal circulation rx-R601 |  | An MBR-R602 | [6 empty] | Polishing filter-R603 |  | Boiler turbogenerator-BT |  | Stream-cellulase | Stream-DAP | Stream-CSL | Stream-denaturant | Stream-cornstover | Stream-cooling tower chemicals | Stream-makeup water | Stream-sulfuric acid | Stream-ammonia | Stream-naocl R602 | Stream-citric R602 | Stream-bisulfite R602 | Stream-FGD lime | Stream-boilerchems | Stream-ethanol | Stream-cornstover | An MBR-R602 |  |  | Biorefinery
Variable | Feedstock flowrate [kg/hr] | PT solids loading [-] | PT glucan-to-glucose [-] | PT xylan-to-xylose [-] | EH enzyme loading [-] | EH solids loading [-] | EH glucan-to-glucose [-] | FERM glucose yield [-] | FERM xylose yield [-] | IC organic loading rate [kg COD/m3/hr] | IC biomass conc. ratio [-] | An MBR max membrane flux [L/m2/hr] | An MBR transmembrane pressure [psi] | An MBR internal recirculation ratio [-] | An MBR cross flow velocity [m/s] | An MBR specific gas demand [m3/m2/hr] | An MBR biomass yield [-] | An MBR upflow velocity for GAC [m/hr] | Ae F organic loading rate [kg COD/m3/hr] | Ae F hydraulic loading rate [m/hr] | Boiler efficiency [-] | Turbogenerator efficiency [-] | Cellulase price [USD/kg] | DAP price [USD/kg] | CSL price [USD/kg] | Denaturant price [USD/kg] | Cornstover price [USD/kg] | Cooling tower chemicals price [USD/kg] | Makeup water price [USD/kg] | Sulfuric acid price [USD/kg] | Ammonia price [USD/kg] | Naocl r602 price [USD/kg] | Citric r602 price [USD/kg] | Bisulfite r602 price [USD/kg] | FGD lime price [USD/kg] | Boilerchems price [USD/kg] | Ethanol price [USD/kg] | Electricity price [$/kWh] | An MBR membrane lifetime [yr] | An MBR membrane unit cost [$/ft2] | An MBR hydraulic retention time [hr] | FERM product price [$/gal] | COD in [mg/L] | COD out [mg/L] | COD removal | WWT CAPEX [MM$] | WWT CAPEX % | WWT annual electricity [MWh/yr] | WWT annual electricity % | Mixer-M601 installed cost [MM$] | Mixer-M601 annual electricity [MWh/yr] | InternalCirculationRx-R601 installed cost [MM$] | InternalCirculationRx-R601 annual electricity [MWh/yr] | AnMBR-R602 installed cost [MM$] | AnMBR-R602 annual electricity [MWh/yr] | PolishingFilter-R603 installed cost [MM$] | PolishingFilter-R603 annual electricity [MWh/yr] | Splitter-S601 installed cost [MM$] | Splitter-S601 annual electricity [MWh/yr] | Mixer-M603 installed cost [MM$] | Mixer-M603 annual electricity [MWh/yr] | BeltThickener-S602 installed cost [MM$] | BeltThickener-S602 annual electricity [MWh/yr] | SludgeCentrifuge-S603 installed cost [MM$] | SludgeCentrifuge-S603 annual electricity [MWh/yr] | Mixer-M602 installed cost [MM$] | Mixer-M602 annual electricity [MWh/yr] | ReverseOsmosis-S604 installed cost [MM$] | ReverseOsmosis-S604 annual electricity [MWh/yr] | Pump-R601_eff installed cost [MM$] | Pump-R601_eff annual electricity [MWh/yr] | Pump-R601_sludge installed cost [MM$] | Pump-R601_sludge annual electricity [MWh/yr] | Pump-S602_eff installed cost [MM$] | Pump-S602_eff annual electricity [MWh/yr] | Pump-S602_sludge installed cost [MM$] | Pump-S602_sludge annual electricity [MWh/yr] | Pump-S603_eff installed cost [MM$] | Pump-S603_eff annual electricity [MWh/yr] | Pump-S603_sludge installed cost [MM$] | Pump-S603_sludge annual electricity [MWh/yr] | WWT produced energy [MWh/yr] | WWT consumed/produced
0 | 80070.3269 | 0.28304 | 0.071925 | 0.81044 | 0.021755 | 0.2059 | 0.88993 | 0.92034 | 0.87182 | 1.0095 | 1.8455 | 14.376 | 1.8289 | 2.7569 | 1.0293 | 0.65943 | 0.075896 | 9.9541 | 3.8658 | 0.13133 | 0.74883 | 0.78845 | 0.18533 | 1.0059 | 0.057424 | 0.68484 | 0.053115 | 2.493 | 0.00023101 | 0.096375 | 0.48173 | 0.12066 | 0.3814 | 0.070622 | 0.18693 | 5.1816 | 0.67245 | 0.049678 | 9.9497 | 8.5865 | 14.6921 | 2.2074 | 53971.501 | 6.8028 | 0.99987 | 26.7526 | 0.16628 | 10154.6356 | 0.089411 | 0 | 0 | 12.6288 | 493.985 | 1.6486 | 395.1677 | 2.1124 | 44.6024 | 0 | 0 | 0 | 0 | 0.057506 | 267.4632 | 0.211 | 117.0276 | 0 | 0 | 9.9476 | 7957.9137 | 0.055081 | 483.9707 | 0.014452 | 10.0143 | 0.023982 | 161.5812 | 0.019924 | 105.882 | 0.018734 | 93.4031 | 0.014576 | 23.6245 | 387550.1419 | 0.026202
1 | 127311.7855 | 0.31515 | 0.094582 | 0.8868 | 0.022589 | 0.21835 | 0.89738 | 0.93344 | 0.8366 | 1.3372 | 1.369 | 11.6119 | 2.3938 | 2.0753 | 1.9277 | 1.0056 | 0.069619 | 7.5539 | 2.565 | 0.2636 | 0.80567 | 0.90545 | 0.2236 | 1.0202 | 0.06635 | 0.7617 | 0.047891 | 3.3786 | 0.00024309 | 0.078278 | 0.53376 | 0.14298 | 0.29026 | 0.080099 | 0.17355 | 4.1426 | 0.5986 | 0.047745 | 11.6293 | 8.3007 | 12.9405 | 1.9516 | 55805.9727 | 7.2518 | 0.99987 | 34.5234 | 0.1566 | 15540.6252 | 0.087481 | 0 | 0 | 15.1845 | 737.3642 | 2.1535 | 571.7693 | 2.9108 | 44.6024 | 0 | 0 | 0 | 0 | 0.072792 | 399.3311 | 0.26159 | 170.5727 | 0 | 0 | 13.7648 | 12309.7177 | 0.071611 | 722.1188 | 0.014514 | 15.2454 | 0.02933 | 244.1316 | 0.023062 | 155.1994 | 0.022083 | 136.152 | 0.014845 | 34.4207 | 767703.4783 | 0.020243
2 | 98758.881 | 0.35879 | 0.1089 | 0.89546 | 0.020056 | 0.22729 | 0.91601 | 0.95403 | 0.88548 | 0.95266 | 1.6711 | 9.3429 | 3.7396 | 2.4868 | 1.2912 | 0.89105 | 0.024952 | 8.8862 | 0.93776 | 0.23405 | 0.76794 | 0.80835 | 0.21192 | 0.90802 | 0.05963 | 0.7046 | 0.049386 | 2.8253 | 0.00022222 | 0.082871 | 0.45709 | 0.11661 | 0.31733 | 0.083514 | 0.22129 | 4.8003 | 0.73265 | 0.056768 | 8.2075 | 9.9926 | 15.4773 | 1.9617 | 53620.6123 | 6.9353 | 0.99987 | 33.5696 | 0.17989 | 12001.9 | 0.088111 | 0 | 0 | 15.438 | 578.7 | 1.9302 | 445.6253 | 4.4428 | 44.6024 | 0 | 0 | 0 | 0 | 0.06641 | 308.3104 | 0.22787 | 135.9095 | 0 | 0 | 11.3099 | 9465.8325 | 0.05928 | 566.8676 | 0.01445 | 11.8324 | 0.025199 | 185.6986 | 0.020811 | 122.6118 | 0.020047 | 108.1193 | 0.014649 | 27.7902 | 481607.7814 | 0.02492
3 | 106543.931 | 0.26773 | 0.082597 | 0.86402 | 0.019519 | 0.20932 | 0.93454 | 0.94594 | 0.84704 | 1.4434 | 1.5599 | 7.9696 | 2.2178 | 3.4957 | 1.4641 | 0.74938 | 0.047817 | 6.6098 | 1.6055 | 0.14845 | 0.79149 | 0.86902 | 0.17786 | 1.0463 | 0.062356 | 0.74568 | 0.046476 | 3.0106 | 0.00024921 | 0.088896 | 0.37834 | 0.16648 | 0.33533 | 0.07577 | 0.19482 | 5.3191 | 0.73632 | 0.06533 | 10.5811 | 9.4482 | 11.0651 | 1.7809 | 53072.5209 | 6.9236 | 0.99987 | 29.9663 | 0.15558 | 13440.6647 | 0.088901 | 0 | 0 | 11.5328 | 644.066 | 1.7677 | 496.0829 | 3.8462 | 44.6024 | 0 | 0 | 0 | 0 | 0.06962 | 335.723 | 0.23818 | 146.4972 | 0 | 0 | 12.3458 | 10647.407 | 0.067084 | 630.828 | 0.014516 | 13.238 | 0.027345 | 203.452 | 0.021875 | 132.271 | 0.020488 | 116.4173 | 0.014672 | 30.0799 | 593240.8453 | 0.022656
4 | 97309.9356 | 0.36189 | 0.098655 | 0.87553 | 0.016883 | 0.23192 | 0.82189 | 0.9532 | 0.80583 | 1.5189 | 1.7521 | 11.0051 | 3.0029 | 3.7914 | 0.56359 | 0.10839 | 0.038504 | 6.8311 | 2.9028 | 0.18304 | 0.79606 | 0.8285 | 0.21347 | 1.0911 | 0.05264 | 0.79943 | 0.063429 | 3.1191 | 0.00029708 | 0.086882 | 0.42957 | 0.13675 | 0.40739 | 0.085195 | 0.204 | 4.4856 | 0.81662 | 0.062646 | 8.8944 | 8.9332 | 10.1826 | 2.1293 | 55637.8766 | 7.469 | 0.99987 | 25.7081 | 0.13962 | 11838.8471 | 0.087008 | 0 | 0 | 10.1781 | 569.9157 | 1.5409 | 445.6253 | 2.373 | 44.6024 | 0 | 0 | 0 | 0 | 0.068154 | 317.8634 | 0.23168 | 137.6394 | 0 | 0 | 11.1605 | 9297.7823 | 0.058846 | 558.2685 | 0.014451 | 11.6472 | 0.026877 | 193.9927 | 0.020878 | 123.8707 | 0.020087 | 108.8612 | 0.014649 | 28.7782 | 523590.0374 | 0.022611
5 | 103159.9131 | 0.29063 | 0.10298 | 0.87766 | 0.015628 | 0.21223 | 0.88126 | 0.9603 | 0.76996 | 1.4129 | 1.641 | 10.6601 | 3.5263 | 1.6488 | 1.6948 | 1.1008 | 0.058298 | 7.6662 | 3.6336 | 0.31151 | 0.77687 | 0.85784 | 0.2306 | 0.95471 | 0.0468 | 0.85925 | 0.057345 | 2.6719 | 0.00026127 | 0.093146 | 0.43852 | 0.1534 | 0.3481 | 0.090318 | 0.20508 | 4.7005 | 0.77488 | 0.05307 | 10.4436 | 6.8715 | 12.3811 | 2.0819 | 54969.2798 | 7.523 | 0.99986 | 27.6444 | 0.14682 | 12827.8593 | 0.088191 | 0 | 0 | 11.5789 | 616.0637 | 1.8012 | 470.8541 | 1.9071 | 44.6024 | 0 | 0 | 0 | 0 | 0.069526 | 333.9308 | 0.23765 | 144.0832 | 0 | 0 | 11.8902 | 10124.2474 | 0.061113 | 603.4258 | 0.014516 | 12.6379 | 0.027373 | 204.0163 | 0.021753 | 129.9144 | 0.020366 | 114.1182 | 0.01467 | 29.965 | 568104.4564 | 0.02258
6 | 114434.0348 | 0.31066 | 0.10566 | 0.91215 | 0.014421 | 0.18537 | 0.79041 | 0.91789 | 0.80248 | 1.1556 | 1.4748 | 7.5222 | 2.5125 | 1.3493 | 1.6072 | 0.35992 | 0.031565 | 8.1591 | 1.9667 | 0.40347 | 0.81874 | 0.89286 | 0.23162 | 0.85427 | 0.05664 | 0.86525 | 0.050602 | 2.999 | 0.00020974 | 0.1031 | 0.46955 | 0.13323 | 0.31815 | 0.066664 | 0.1885 | 5.5511 | 0.66136 | 0.055594 | 8.0671 | 7.9376 | 9.3849 | 1.9282 | 56467.8828 | 7.372 | 0.99987 | 33.3233 | 0.15649 | 14024.4803 | 0.086471 | 0 | 0 | 15.5863 | 668.3538 | 1.6867 | 521.3117 | 2.8577 | 44.6024 | 0 | 0 | 0 | 0 | 0.071563 | 374.6463 | 0.25307 | 158.7446 | 0 | 0 | 12.6977 | 11055.077 | 0.068265 | 654.5938 | 0.014515 | 13.76 | 0.028685 | 230.7977 | 0.022478 | 143.8486 | 0.021552 | 126.0055 | 0.014788 | 32.7391 | 701456.9985 | 0.019993
7 | 91486.4264 | 0.30359 | 0.078122 | 0.84464 | 0.02382 | 0.19979 | 0.84588 | 0.94322 | 0.85835 | 1.0746 | 1.1381 | 13.2851 | 3.2982 | 0.85174 | 1.1718 | 0.25887 | 0.0537 | 8.5756 | 0.69483 | 0.28973 | 0.85478 | 0.87058 | 0.20253 | 0.8223 | 0.04989 | 0.72523 | 0.052702 | 3.1785 | 0.00027331 | 0.076809 | 0.39151 | 0.14559 | 0.33963 | 0.092567 | 0.21152 | 4.9014 | 0.70414 | 0.059097 | 12.17 | 7.4357 | 8.0031 | 2.0274 | 53744.0512 | 6.9752 | 0.99987 | 30.9452 | 0.16466 | 11436.3216 | 0.087382 | 0 | 0 | 12.999 | 552.2621 | 1.3524 | 420.3965 | 5.2591 | 44.6024 | 0 | 0 | 0 | 0 | 0.059191 | 300.1518 | 0.22431 | 130.824 | 0 | 0 | 10.8987 | 9004.8468 | 0.057978 | 541.0191 | 0.014451 | 11.2431 | 0.025021 | 182.1244 | 0.02057 | 118.0274 | 0.019826 | 103.9769 | 0.01465 | 26.8471 | 550715.2401 | 0.020766
8 | 109837.9117 | 0.34375 | 0.091911 | 0.8584 | 0.025895 | 0.19326 | 0.86352 | 0.92997 | 0.8363 | 1.2871 | 1.2077 | 14.6351 | 1.3726 | 0.83057 | 0.77314 | 0.44955 | 0.037926 | 6.1423 | 3.1711 | 0.37002 | 0.81466 | 0.84521 | 0.19922 | 1.1403 | 0.054007 | 0.79251 | 0.043377 | 3.4673 | 0.00028058 | 0.091784 | 0.50197 | 0.12896 | 0.36593 | 0.073283 | 0.16977 | 5.1248 | 0.80237 | 0.058255 | 13.0664 | 6.2986 | 11.5991 | 1.917 | 56238.4051 | 7.2973 | 0.99987 | 29.8869 | 0.14839 | 13440.9996 | 0.087256 | 0 | 0 | 13.2223 | 642.5751 | 1.8061 | 496.0829 | 2.072 | 44.6024 | 0 | 0 | 0 | 0 | 0.070614 | 355.5081 | 0.24537 | 153.0016 | 0 | 0 | 12.3031 | 10598.1446 | 0.067011 | 629.3838 | 0.014516 | 13.1913 | 0.028016 | 217.0736 | 0.022198 | 138.4345 | 0.020763 | 121.5972 | 0.014747 | 31.4044 | 629193.507 | 0.021362
9 | 110981.7243 | 0.33135 | 0.088352 | 0.90272 | 0.018313 | 0.19622 | 0.84152 | 0.9379 | 0.82341 | 1.2351 | 1.3035 | 12.6439 | 4.5309 | 3.2309 | 0.5096 | 0.51935 | 0.065851 | 9.4144 | 1.3047 | 0.42128 | 0.84249 | 0.8363 | 0.24292 | 0.98397 | 0.06083 | 0.64196 | 0.055679 | 2.9019 | 0.00025665 | 0.10018 | 0.41789 | 0.15082 | 0.25481 | 0.077927 | 0.22804 | 5.7628 | 0.8758 | 0.061904 | 6.7788 | 6.7951 | 13.924 | 1.9939 | 55131.4101 | 7.2414 | 0.99987 | 32.7512 | 0.15735 | 13657.4897 | 0.086797 | 0 | 0 | 14.0951 | 652.9395 | 2.0142 | 496.0829 | 3.6881 | 44.6024 | 0 | 0 | 0 | 0 | 0.070692 | 357.1202 | 0.24602 | 153.3002 | 0 | 0 | 12.4693 | 10790.0845 | 0.067516 | 639.5206 | 0.014515 | 13.4189 | 0.028081 | 218.4124 | 0.022211 | 138.7078 | 0.020772 | 121.7823 | 0.014751 | 31.5179 | 642486.9312 | 0.021257