## Parameters
Element | Stream-oilcane | Steam mixer-M301 | Pretreatment reactor system-R301 |  | Enzyme hydrolysate mixer-M401 |  | Saccharification-U401 | Co fermentation-R401 |  |  | Transesterification-U802 | Internal circulation rx-R501 |  | An MBR-R502 | [6 empty] | Polishing filter-R503 |  | Boiler turbogenerator-BT701 |  | Stream-acetone | Stream-pure glycerine | Stream-FGD lime | Stream-boilerchems | Stream-lime | Stream-cellulase | Stream-DAP | Stream-CSL | Stream-denaturant | Stream-naocl R502 | Stream-bisulfite R502 | Stream-cooling tower chemicals | Stream-makeup water | Stream-oilcane | Stream-citric R502 | Stream-methanol | Stream-catalyst | Stream-biodiesel wash water | Stream-HCl | Stream-NaOH | Stream-ethanol | Stream-biodiesel | Stream-crude glycerol | Stream-oilcane | Oil extraction specification |  | An MBR-R502
Variable | Feedstock flowrate [kg/hr] | PT solids loading [-] | PT glucan-to-glucose [-] | PT xylan-to-xylose [-] | EH enzyme loading [-] | EH solids loading [-] | EH glucan-to-glucose [-] | FERM oil-to-ffa [-] | FERM glucose yield [-] | FERM xylose yield [-] | TE oil-to-product [-] | IC organic loading rate [kg COD/m3/hr] | IC biomass conc. ratio [-] | An MBR max membrane flux [L/m2/hr] | An MBR transmembrane pressure [psi] | An MBR internal recirculation ratio [-] | An MBR cross flow velocity [m/s] | An MBR specific gas demand [m3/m2/hr] | An MBR biomass yield [-] | An MBR upflow velocity for GAC [m/hr] | Ae F organic loading rate [kg COD/m3/hr] | Ae F hydraulic loading rate [m/hr] | Boiler efficiency [-] | Turbogenerator efficiency [-] | Acetone price [USD/kg] | Pure glycerine price [USD/kg] | FGD lime price [USD/kg] | Boilerchems price [USD/kg] | Lime price [USD/kg] | Cellulase price [USD/kg] | DAP price [USD/kg] | CSL price [USD/kg] | Denaturant price [USD/kg] | Naocl r502 price [USD/kg] | Bisulfite r502 price [USD/kg] | Cooling tower chemicals price [USD/kg] | Makeup water price [USD/kg] | Oilcane price [USD/kg] | Citric r502 price [USD/kg] | Methanol price [USD/kg] | Catalyst price [USD/kg] | Biodiesel wash water price [USD/kg] | HCl price [USD/kg] | Na OH price [USD/kg] | Ethanol price [USD/kg] | Biodiesel price [USD/kg] | Crude glycerol price [USD/kg] | Electricity price [$/kWh] | Oil extraction efficiency | Bagasse oil retention | An MBR membrane lifetime [yr] | An MBR membrane unit cost [$/ft2] | An MBR hydraulic retention time [hr]
0 | 325872.0809 | 0.52852 | 0.095831 | 0.84812 | 0.013974 | 0.19998 | 0.80167 | 0.1917 | 0.82111 | 0.37469 | 0.85703 | 1.4882 | 1.8728 | 10.0991 | 3.0539 | 2.4597 | 1.8876 | 0.90477 | 0.07567 | 9.4025 | 2.4364 | 0.36492 | 0.75002 | 0.81198 | 0.79864 | 0.66062 | 0.2075 | 5.6479 | 0.08816 | 0.17971 | 0.84909 | 0.049915 | 0.75118 | 0.1088 | 0.069538 | 2.9175 | 0.00025883 | 0.03606 | 0.38711 | 0.45807 | 3.2649 | 0.00034937 | 0.065888 | 0.42586 | 0.55982 | 1.3102 | 0.15067 | 0.07203 | 0.71044 | 0.66875 | 7.3368 | 9.2418 | 11.2299
1 | 310205.6355 | 0.60255 | 0.10855 | 0.985 | 0.019598 | 0.23202 | 0.83904 | 0.1999 | 0.8586 | 0.39279 | 0.79212 | 0.94745 | 1.3869 | 9.7715 | 2.4849 | 2.165 | 0.57784 | 0.80428 | 0.032208 | 9.6977 | 3.2074 | 0.25881 | 0.82216 | 0.82473 | 0.68523 | 0.60134 | 0.16641 | 4.7864 | 0.070404 | 0.22146 | 0.90549 | 0.054135 | 0.64602 | 0.14537 | 0.0829 | 2.9271 | 0.00023279 | 0.033348 | 0.38286 | 0.49862 | 2.7482 | 0.0004039 | 0.076738 | 0.4132 | 0.66641 | 1.2175 | 0.17991 | 0.055771 | 0.74588 | 0.56874 | 11.0177 | 8.4388 | 12.5284
2 | 336964.266 | 0.37738 | 0.07569 | 0.93226 | 0.020066 | 0.21401 | 0.82776 | 0.17889 | 0.6866 | 0.36296 | 0.99951 | 1.0988 | 1.6765 | 13.0454 | 3.8785 | 2.7055 | 0.94044 | 1.028 | 0.054313 | 6.0574 | 3.6184 | 0.16665 | 0.84952 | 0.83869 | 0.69084 | 0.62153 | 0.21877 | 5.1505 | 0.066413 | 0.20615 | 1.0938 | 0.059763 | 0.8348 | 0.1366 | 0.087659 | 3.0264 | 0.00022386 | 0.04111 | 0.31282 | 0.59906 | 3.0046 | 0.0003812 | 0.073609 | 0.4701 | 0.54308 | 0.93998 | 0.17065 | 0.073498 | 0.85957 | 0.40378 | 10.1579 | 6.8651 | 13.6641
3 | 315203.9063 | 0.42345 | 0.093218 | 0.80773 | 0.015401 | 0.24285 | 0.81759 | 0.27142 | 0.78713 | 0.32709 | 0.90212 | 1.3463 | 1.4532 | 7.2853 | 3.0184 | 3.3709 | 1.6313 | 1.1476 | 0.042838 | 6.8255 | 1.8701 | 0.38482 | 0.80852 | 0.85456 | 0.83541 | 0.64918 | 0.23498 | 4.9517 | 0.072996 | 0.23285 | 1.0392 | 0.053067 | 0.77243 | 0.14126 | 0.081463 | 2.7542 | 0.00025158 | 0.032444 | 0.33635 | 0.6271 | 2.832 | 0.00029165 | 0.07015 | 0.33119 | 0.63381 | 1.1905 | 0.18979 | 0.050354 | 0.80858 | 0.59574 | 9.286 | 7.5582 | 15.7027
4 | 351016.3822 | 0.4707 | 0.10052 | 0.96376 | 0.023182 | 0.22636 | 0.86676 | 0.24757 | 0.97514 | 0.30226 | 0.95995 | 1.265 | 1.618 | 12.6062 | 2.1258 | 1.2155 | 0.43779 | 0.61949 | 0.060366 | 7.8154 | 2.9418 | 0.40953 | 0.80707 | 0.78417 | 0.85167 | 0.68134 | 0.20112 | 5.7969 | 0.087479 | 0.20814 | 0.95443 | 0.048334 | 0.7267 | 0.12096 | 0.093031 | 3.1255 | 0.00029473 | 0.034332 | 0.27201 | 0.5605 | 2.2995 | 0.00034323 | 0.063217 | 0.3779 | 0.61743 | 1.0753 | 0.16276 | 0.065222 | 0.87529 | 0.69661 | 6.3281 | 8.0014 | 10.8985
5 | 300768.6303 | 0.50159 | 0.086197 | 0.90999 | 0.016763 | 0.23642 | 0.77922 | 0.22729 | 0.9138 | 0.45178 | 0.72662 | 1.5168 | 1.7748 | 14.6433 | 1.7507 | 1.6776 | 1.6948 | 0.30025 | 0.027897 | 8.8764 | 3.7631 | 0.27801 | 0.76932 | 0.87191 | 0.92099 | 0.72669 | 0.19147 | 4.6662 | 0.075182 | 0.2464 | 1.0125 | 0.062913 | 0.79935 | 0.15719 | 0.078709 | 3.6909 | 0.00028385 | 0.035419 | 0.31932 | 0.49063 | 3.4296 | 0.00032948 | 0.056408 | 0.45849 | 0.76085 | 1.1238 | 0.12314 | 0.066221 | 0.79768 | 0.43924 | 12.2277 | 9.001 | 9.098
6 | 361319.4267 | 0.58209 | 0.114 | 0.86848 | 0.018061 | 0.1952 | 0.85391 | 0.21135 | 0.93589 | 0.43567 | 0.91259 | 1.432 | 1.2049 | 8.1689 | 2.7188 | 0.73946 | 1.5047 | 0.48986 | 0.02354 | 6.4617 | 0.70537 | 0.114 | 0.83927 | 0.84131 | 0.87359 | 0.57856 | 0.21105 | 4.4434 | 0.065048 | 0.21487 | 1.1645 | 0.056159 | 0.66377 | 0.12924 | 0.076291 | 2.5636 | 0.00021543 | 0.038367 | 0.36683 | 0.58678 | 3.0613 | 0.00035348 | 0.087597 | 0.40786 | 0.59422 | 0.95594 | 0.13939 | 0.060872 | 0.76966 | 0.53191 | 13.3879 | 6.3483 | 9.9348
7 | 389506.506 | 0.44296 | 0.064484 | 0.75086 | 0.024241 | 0.21782 | 0.93333 | 0.23543 | 0.7466 | 0.33512 | 0.82588 | 1.1811 | 1.1978 | 13.9241 | 4.2185 | 3.7405 | 1.305 | 0.054193 | 0.066625 | 7.5871 | 0.91221 | 0.22922 | 0.77085 | 0.8611 | 0.81673 | 0.69803 | 0.17477 | 5.066 | 0.078924 | 0.19496 | 0.96976 | 0.056888 | 0.70193 | 0.13446 | 0.085394 | 3.1742 | 0.00026698 | 0.031302 | 0.33916 | 0.5167 | 3.1891 | 0.00036303 | 0.068961 | 0.43417 | 0.64895 | 1.0344 | 0.1549 | 0.06322 | 0.72401 | 0.62207 | 11.5445 | 7.9915 | 8.5644
8 | 373549.9409 | 0.47609 | 0.1031 | 0.78235 | 0.021369 | 0.22352 | 0.88351 | 0.25924 | 0.73337 | 0.28902 | 0.68229 | 1.2184 | 1.3477 | 11.4289 | 1.1712 | 3.2551 | 1.1385 | 0.17186 | 0.047442 | 8.0401 | 2.1176 | 0.20117 | 0.78427 | 0.89849 | 0.75698 | 0.54811 | 0.19779 | 5.2998 | 0.080123 | 0.18565 | 0.88813 | 0.064849 | 0.89247 | 0.16835 | 0.074445 | 3.3858 | 0.00024078 | 0.037577 | 0.30335 | 0.57171 | 2.908 | 0.00038795 | 0.080033 | 0.36958 | 0.67306 | 1.0839 | 0.16822 | 0.068883 | 0.89306 | 0.4729 | 9.5153 | 9.9987 | 14.4176
9 | 278039.9105 | 0.55848 | 0.087156 | 0.83397 | 0.029871 | 0.20612 | 0.79854 | 0.28595 | 0.90093 | 0.42475 | 0.76301 | 1.0376 | 1.5473 | 11.9845 | 3.4406 | 0.88888 | 0.74232 | 0.65257 | 0.073109 | 8.5474 | 1.2204 | 0.31838 | 0.79814 | 0.88488 | 0.74236 | 0.80245 | 0.18558 | 4.1652 | 0.083983 | 0.23139 | 1.0451 | 0.060108 | 0.7781 | 0.15073 | 0.067702 | 2.7059 | 0.0002758 | 0.027211 | 0.35309 | 0.53705 | 2.5702 | 0.00031816 | 0.07458 | 0.39808 | 0.6944 | 1.1684 | 0.15928 | 0.060457 | 0.83274 | 0.49617 | 8.6222 | 6.5541 | 13.5693

## Uncertainty results
Element | Biorefinery
Variable | FERM product price [$/gal] | COD in [mg/L] | COD out [mg/L] | COD removal | WWT CAPEX [MM$] | WWT CAPEX % | WWT annual electricity [MWh/yr] | WWT annual electricity % | Mixer-M501 installed cost [MM$] | Mixer-M501 annual electricity [MWh/yr] | InternalCirculationRx-R501 installed cost [MM$] | InternalCirculationRx-R501 annual electricity [MWh/yr] | AnMBR-R502 installed cost [MM$] | AnMBR-R502 annual electricity [MWh/yr] | PolishingFilter-R503 installed cost [MM$] | PolishingFilter-R503 annual electricity [MWh/yr] | Splitter-S501 installed cost [MM$] | Splitter-S501 annual electricity [MWh/yr] | Mixer-M503 installed cost [MM$] | Mixer-M503 annual electricity [MWh/yr] | BeltThickener-S502 installed cost [MM$] | BeltThickener-S502 annual electricity [MWh/yr] | SludgeCentrifuge-S503 installed cost [MM$] | SludgeCentrifuge-S503 annual electricity [MWh/yr] | Mixer-M502 installed cost [MM$] | Mixer-M502 annual electricity [MWh/yr] | ReverseOsmosis-S504 installed cost [MM$] | ReverseOsmosis-S504 annual electricity [MWh/yr] | Pump-R501_eff installed cost [MM$] | Pump-R501_eff annual electricity [MWh/yr] | Pump-R501_sludge installed cost [MM$] | Pump-R501_sludge annual electricity [MWh/yr] | Pump-S502_eff installed cost [MM$] | Pump-S502_eff annual electricity [MWh/yr] | Pump-S502_sludge installed cost [MM$] | Pump-S502_sludge annual electricity [MWh/yr] | Pump-S503_eff installed cost [MM$] | Pump-S503_eff annual electricity [MWh/yr] | Pump-S503_sludge installed cost [MM$] | Pump-S503_sludge annual electricity [MWh/yr] | WWT produced energy [MWh/yr] | WWT consumed/produced
0 | 2.9997 | 54222.3046 | 6.3034 | 0.99988 | 24.3416 | 0.10539 | 5648.3948 | 0.066983 | 0 | 0 | 9.4559 | 266.9217 | 1.3823 | 235.8442 | 1.8486 | 54.4798 | 0 | 0 | 0 | 0 | 0.067204 | 172.4832 | 0.26051 | 59.3008 | 0 | 0 | 11.1619 | 4360.6594 | 0.057258 | 261.5281 | 0.016712 | 5.3936 | 0.032039 | 120.0932 | 0.021565 | 52.39 | 0.020675 | 44.2123 | 0.016939 | 15.0884 | 224028.917 | 0.025213
1 | 2.7796 | 46354.387 | 5.8373 | 0.99987 | 26.8513 | 0.11699 | 5199.4488 | 0.067365 | 0 | 0 | 13.2056 | 268.6605 | 1.4609 | 235.8442 | 1.3344 | 54.4798 | 0 | 0 | 0 | 0 | 0.064101 | 156.5324 | 0.24702 | 55.321 | 0 | 0 | 10.3773 | 3948.097 | 0.057443 | 263.2394 | 0.016712 | 5.4211 | 0.029291 | 107.3532 | 0.02121 | 49.1792 | 0.020412 | 41.8404 | 0.016854 | 13.4806 | 215575.5542 | 0.024119
2 | 3.2629 | 85686.1639 | 7.4576 | 0.99991 | 32.3079 | 0.13743 | 5166.7393 | 0.066575 | 0 | 0 | 18.1445 | 245.2114 | 1.4208 | 221.4442 | 2.0564 | 54.4798 | 0 | 0 | 0 | 0 | 0.080335 | 213.352 | 0.29252 | 73.7232 | 0 | 0 | 10.1422 | 3826.242 | 0.055016 | 240.2805 | 0.016667 | 4.9309 | 0.036336 | 147.7898 | 0.023599 | 65.5623 | 0.022491 | 55.2839 | 0.017084 | 18.4393 | 371709.6557 | 0.0139
3 | 2.7894 | 63191.8608 | 6.9549 | 0.99989 | 26.4415 | 0.11709 | 5230.7002 | 0.069543 | 0 | 0 | 11.8253 | 251.5211 | 1.5524 | 221.4442 | 2.1367 | 54.4798 | 0 | 0 | 0 | 0 | 0.075273 | 178.9598 | 0.26551 | 61.3997 | 0 | 0 | 10.4214 | 3971.0149 | 0.05568 | 246.464 | 0.016667 | 5.0571 | 0.032507 | 124.7949 | 0.022365 | 54.1649 | 0.020834 | 45.661 | 0.016939 | 15.7387 | 275858.1882 | 0.018962
4
5 | 2.9739 | 35110.5584 | 5.2712 | 0.99985 | 20.5463 | 0.092088 | 5569.1097 | 0.067968 | 0 | 0 | 6.3825 | 271.2569 | 1.2763 | 235.8442 | 1.2673 | 54.4798 | 0 | 0 | 0 | 0 | 0.062098 | 137.3569 | 0.23054 | 48.8561 | 0 | 0 | 11.1679 | 4363.8458 | 0.057714 | 265.7771 | 0.016712 | 5.4798 | 0.027893 | 93.6944 | 0.020605 | 43.6625 | 0.019915 | 37.2959 | 0.016855 | 11.5602 | 165818.206 | 0.033586
6 | 2.8243 | 31288.5026 | 4.5546 | 0.99985 | 26.5829 | 0.10442 | 6641.0973 | 0.067159 | 0 | 0 | 7.6477 | 333.1332 | 1.548 | 279.0442 | 4.1499 | 54.4798 | 0 | 0 | 0 | 0 | 0.063817 | 153.8135 | 0.24403 | 54.2744 | 0 | 0 | 12.7565 | 5225.1309 | 0.068861 | 326.3309 | 0.016709 | 6.8023 | 0.029102 | 105.4967 | 0.021115 | 48.3168 | 0.020339 | 41.176 | 0.016853 | 13.0984 | 195708.5803 | 0.033934
7 | 2.8877 | 71473.2932 | 7.0306 | 0.9999 | 37.3618 | 0.14277 | 6421.8168 | 0.070342 | 0 | 0 | 18.0079 | 304.0615 | 1.3584 | 264.6442 | 5.2933 | 54.4798 | 0 | 0 | 0 | 0 | 0.081734 | 227.4001 | 0.30173 | 77.8562 | 0 | 0 | 12.1346 | 4884.057 | 0.065918 | 297.8814 | 0.01671 | 6.1801 | 0.037315 | 157.9264 | 0.024019 | 69.4738 | 0.022848 | 58.5512 | 0.017141 | 19.305 | 367060.7372 | 0.017495
8 | 3.0286 | 77836.8689 | 7.5608 | 0.9999 | 34.094 | 0.13597 | 5930.1024 | 0.068901 | 0 | 0 | 17.7099 | 280.7445 | 1.6277 | 250.2442 | 2.8468 | 54.4798 | 0 | 0 | 0 | 0 | 0.081528 | 225.3343 | 0.30057 | 77.1942 | 0 | 0 | 11.3462 | 4458.8324 | 0.063562 | 275.0608 | 0.016711 | 5.6837 | 0.037177 | 156.4917 | 0.023951 | 68.8426 | 0.022787 | 57.9991 | 0.017134 | 19.1951 | 388667.5521 | 0.015258
9 | 2.824 | 39095.7815 | 5.6573 | 0.99986 | 23.7221 | 0.10987 | 5126.024 | 0.070297 | 0 | 0 | 9.2739 | 250.1551 | 1.4355 | 221.4442 | 2.1167 | 54.4798 | 0 | 0 | 0 | 0 | 0.061757 | 134.0901 | 0.22767 | 47.9599 | 0 | 0 | 10.4495 | 3985.6898 | 0.055558 | 245.1296 | 0.016668 | 5.0255 | 0.027634 | 91.179 | 0.020523 | 42.911 | 0.019851 | 36.7005 | 0.016855 | 11.2594 | 176592.4064 | 0.029027

## Percentiles
Element | Biorefinery
Variable | FERM product price [$/gal] | COD in [mg/L] | COD out [mg/L] | COD removal | WWT CAPEX [MM$] | WWT CAPEX % | WWT annual electricity [MWh/yr] | WWT annual electricity % | Mixer-M501 installed cost [MM$] | Mixer-M501 annual electricity [MWh/yr] | InternalCirculationRx-R501 installed cost [MM$] | InternalCirculationRx-R501 annual electricity [MWh/yr] | AnMBR-R502 installed cost [MM$] | AnMBR-R502 annual electricity [MWh/yr] | PolishingFilter-R503 installed cost [MM$] | PolishingFilter-R503 annual electricity [MWh/yr] | Splitter-S501 installed cost [MM$] | Splitter-S501 annual electricity [MWh/yr] | Mixer-M503 installed cost [MM$] | Mixer-M503 annual electricity [MWh/yr] | BeltThickener-S502 installed cost [MM$] | BeltThickener-S502 annual electricity [MWh/yr] | SludgeCentrifuge-S503 installed cost [MM$] | SludgeCentrifuge-S503 annual electricity [MWh/yr] | Mixer-M502 installed cost [MM$] | Mixer-M502 annual electricity [MWh/yr] | ReverseOsmosis-S504 installed cost [MM$] | ReverseOsmosis-S504 annual electricity [MWh/yr] | Pump-R501_eff installed cost [MM$] | Pump-R501_eff annual electricity [MWh/yr] | Pump-R501_sludge installed cost [MM$] | Pump-R501_sludge annual electricity [MWh/yr] | Pump-S502_eff installed cost [MM$] | Pump-S502_eff annual electricity [MWh/yr] | Pump-S502_sludge installed cost [MM$] | Pump-S502_sludge annual electricity [MWh/yr] | Pump-S503_eff installed cost [MM$] | Pump-S503_eff annual electricity [MWh/yr] | Pump-S503_sludge installed cost [MM$] | Pump-S503_sludge annual electricity [MWh/yr] | WWT produced energy [MWh/yr] | WWT consumed/produced
0 | 2.7796 | 31288.5026 | 4.5546 | 0.99985 | 20.5463 | 0.092088 | 5126.024 | 0.066575 | 0 | 0 | 6.3825 | 245.2114 | 1.2763 | 221.4442 | 1.2673 | 54.4798 | 0 | 0 | 0 | 0 | 0.061757 | 134.0901 | 0.22767 | 47.9599 | 0 | 0 | 10.1422 | 3826.242 | 0.055016 | 240.2805 | 0.016667 | 4.9309 | 0.027634 | 91.179 | 0.020523 | 42.911 | 0.019851 | 36.7005 | 0.016853 | 11.2594 | 165818.206 | 0.0139
0.05 | 2.7835 | 32817.325 | 4.8413 | 0.99985 | 21.8166 | 0.097022 | 5142.3101 | 0.066738 | 0 | 0 | 6.8886 | 247.1889 | 1.3091 | 221.4442 | 1.2941 | 54.4798 | 0 | 0 | 0 | 0 | 0.061893 | 135.3968 | 0.22882 | 48.3184 | 0 | 0 | 10.2363 | 3874.984 | 0.055233 | 242.2202 | 0.016667 | 4.9687 | 0.027737 | 92.1852 | 0.020556 | 43.2116 | 0.019877 | 36.9387 | 0.016853 | 11.3797 | 170127.8862 | 0.014443
0.25 | 2.824 | 39095.7815 | 5.6573 | 0.99986 | 24.3416 | 0.10539 | 5199.4488 | 0.067159 | 0 | 0 | 9.2739 | 251.5211 | 1.3823 | 221.4442 | 1.8486 | 54.4798 | 0 | 0 | 0 | 0 | 0.063817 | 153.8135 | 0.24403 | 54.2744 | 0 | 0 | 10.4214 | 3971.0149 | 0.05568 | 246.464 | 0.016668 | 5.0571 | 0.029102 | 105.4967 | 0.021115 | 48.3168 | 0.020339 | 41.176 | 0.016855 | 13.0984 | 195708.5803 | 0.017495
0.5 | 2.8877 | 54222.3046 | 6.3034 | 0.99988 | 26.5829 | 0.11699 | 5569.1097 | 0.067968 | 0 | 0 | 11.8253 | 268.6605 | 1.4355 | 235.8442 | 2.1167 | 54.4798 | 0 | 0 | 0 | 0 | 0.067204 | 172.4832 | 0.26051 | 59.3008 | 0 | 0 | 11.1619 | 4360.6594 | 0.057443 | 263.2394 | 0.01671 | 5.4211 | 0.032039 | 120.0932 | 0.021565 | 52.39 | 0.020675 | 44.2123 | 0.016939 | 15.0884 | 224028.917 | 0.024119
0.75 | 2.9997 | 71473.2932 | 7.0306 | 0.9999 | 32.3079 | 0.13597 | 5930.1024 | 0.069543 | 0 | 0 | 17.7099 | 280.7445 | 1.548 | 250.2442 | 2.8468 | 54.4798 | 0 | 0 | 0 | 0 | 0.080335 | 213.352 | 0.29252 | 73.7232 | 0 | 0 | 11.3462 | 4458.8324 | 0.063562 | 275.0608 | 0.016712 | 5.6837 | 0.036336 | 147.7898 | 0.023599 | 65.5623 | 0.022491 | 55.2839 | 0.017084 | 18.4393 | 367060.7372 | 0.029027
0.95 | 3.1692 | 82546.4459 | 7.5195 | 0.99991 | 36.0547 | 0.14063 | 6553.3851 | 0.070324 | 0 | 0 | 18.0899 | 321.5045 | 1.5975 | 273.2842 | 4.836 | 54.4798 | 0 | 0 | 0 | 0 | 0.081651 | 226.5738 | 0.30126 | 77.5914 | 0 | 0 | 12.5078 | 5088.7013 | 0.067684 | 314.9511 | 0.016712 | 6.5534 | 0.03726 | 157.3525 | 0.023992 | 69.2213 | 0.022824 | 58.3304 | 0.017138 | 19.2611 | 381884.3935 | 0.033794
1 | 3.2629 | 85686.1639 | 7.5608 | 0.99991 | 37.3618 | 0.14277 | 6641.0973 | 0.070342 | 0 | 0 | 18.1445 | 333.1332 | 1.6277 | 279.0442 | 5.2933 | 54.4798 | 0 | 0 | 0 | 0 | 0.081734 | 227.4001 | 0.30173 | 77.8562 | 0 | 0 | 12.7565 | 5225.1309 | 0.068861 | 326.3309 | 0.016712 | 6.8023 | 0.037315 | 157.9264 | 0.024019 | 69.4738 | 0.022848 | 58.5512 | 0.017141 | 19.305 | 388667.5521 | 0.033934

## Spearman
Element | Parameter | FERM product price [$/gal] | COD in [mg/L] | COD out [mg/L] | COD removal | WWT CAPEX [MM$] | WWT CAPEX % | WWT annual electricity [MWh/yr] | WWT annual electricity % | Mixer-M501 installed cost [MM$] | Mixer-M501 annual electricity [MWh/yr] | InternalCirculationRx-R501 installed cost [MM$] | InternalCirculationRx-R501 annual electricity [MWh/yr] | AnMBR-R502 installed cost [MM$] | AnMBR-R502 annual electricity [MWh/yr] | PolishingFilter-R503 installed cost [MM$] | PolishingFilter-R503 annual electricity [MWh/yr] | Splitter-S501 installed cost [MM$] | Splitter-S501 annual electricity [MWh/yr] | Mixer-M503 installed cost [MM$] | Mixer-M503 annual electricity [MWh/yr] | BeltThickener-S502 installed cost [MM$] | BeltThickener-S502 annual electricity [MWh/yr] | SludgeCentrifuge-S503 installed cost [MM$] | SludgeCentrifuge-S503 annual electricity [MWh/yr] | Mixer-M502 installed cost [MM$] | Mixer-M502 annual electricity [MWh/yr] | ReverseOsmosis-S504 installed cost [MM$] | ReverseOsmosis-S504 annual electricity [MWh/yr] | Pump-R501_eff installed cost [MM$] | Pump-R501_eff annual electricity [MWh/yr] | Pump-R501_sludge installed cost [MM$] | Pump-R501_sludge annual electricity [MWh/yr] | Pump-S502_eff installed cost [MM$] | Pump-S502_eff annual electricity [MWh/yr] | Pump-S502_sludge installed cost [MM$] | Pump-S502_sludge annual electricity [MWh/yr] | Pump-S503_eff installed cost [MM$] | Pump-S503_eff annual electricity [MWh/yr] | Pump-S503_sludge installed cost [MM$] | Pump-S503_sludge annual electricity [MWh/yr] | WWT produced energy [MWh/yr] | WWT consumed/produced
Stream-oilcane | Feedstock flowrate [kg/hr] | 0.45 | 0.51667 | 0.55 | 0.6 | 0.83333 | 0.56667 | 0.73333 | -0.016667 |  |  | 0.56667 | 0.55 | 0.16667 | 0.71667 | 0.73333 | [5 empty] | 0.81667 | 0.81667 | 0.81667 | 0.81667 |  |  | 0.51667 | 0.51667 | 0.55 | 0.55 | -0.16667 | 0.55 | 0.81667 | 0.81667 | 0.81667 | 0.81667 | 0.81667 | 0.81667 | 0.58333 | 0.81667 | 0.73333 | -0.48333
Steam mixer-M301 | PT solids loading [-] | -0.51667 | -0.76667 | -0.71667 | -0.71667 | -0.33333 | -0.63333 | 0.066667 | -0.1 |  |  | -0.56667 | 0.31667 | 0.083333 | 0.31667 | -0.23333 | [5 empty] | -0.66667 | -0.66667 | -0.66667 | -0.66667 |  |  | 0.2 | 0.2 | 0.31667 | 0.31667 | 0.51667 | 0.31667 | -0.66667 | -0.66667 | -0.66667 | -0.66667 | -0.66667 | -0.66667 | -0.73333 | -0.66667 | -0.65 | 0.71667
Pretreatment reactor system-R301 | PT glucan-to-glucose [-] | -0.33333 | -0.41667 | -0.33333 | -0.31667 | -0.066667 | -0.43333 | 0.26667 | -0.31667 |  |  | -0.33333 | 0.33333 | 0.66667 | 0.33333 | 0 | [5 empty] | -0.28333 | -0.28333 | -0.28333 | -0.28333 |  |  | 0.16667 | 0.16667 | 0.33333 | 0.33333 | 0.25 | 0.33333 | -0.28333 | -0.28333 | -0.28333 | -0.28333 | -0.28333 | -0.28333 | -0.58333 | -0.28333 | -0.15 | 0.38333
| PT xylan-to-xylose [-] | -0.066667 | -0.31667 | -0.41667 | -0.33333 | -0.3 | -0.41667 | -0.41667 | -0.73333 |  |  | -0.18333 | -0.28333 | -0.18333 | -0.18333 | -0.73333 | [5 empty] | -0.48333 | -0.48333 | -0.48333 | -0.48333 |  |  | -0.51667 | -0.51667 | -0.28333 | -0.28333 | 0.2 | -0.28333 | -0.48333 | -0.48333 | -0.48333 | -0.48333 | -0.48333 | -0.48333 | -0.63333 | -0.48333 | -0.4 | 0.25
Enzyme hydrolysate mixer-M401 | EH enzyme loading [-] | 0.033333 | 0.25 | 0.26667 | 0.26667 | 0.45 | 0.51667 | -0.18333 | 0.5 |  |  | 0.4 | 0.016667 | 0.05 | 0.083333 | 0.41667 | [5 empty] | 0.15 | 0.15 | 0.15 | 0.15 |  |  | 0.083333 | 0.083333 | 0.016667 | 0.016667 | -0.26667 | 0.016667 | 0.15 | 0.15 | 0.15 | 0.15 | 0.15 | 0.15 | 0.33333 | 0.15 | 0.2 | -0.31667
| EH solids loading [-] | -0.26667 | 0.2 | 0.23333 | 0.083333 | -0.016667 | 0.18333 | -0.23333 | 0.36667 |  |  | 0.11667 | -0.1 | 0.083333 | -0.46667 | -0.28333 | [5 empty] | 0.16667 | 0.16667 | 0.16667 | 0.16667 |  |  | -0.31667 | -0.31667 | -0.1 | -0.1 | 0.21667 | -0.1 | 0.16667 | 0.16667 | 0.16667 | 0.16667 | 0.16667 | 0.16667 | 0.066667 | 0.16667 | 0.083333 | -0.28333
Saccharification-U401 | EH glucan-to-glucose [-] | 0.066667 | 0.41667 | 0.46667 | 0.51667 | 0.93333 | 0.63333 | 0.58333 | 0.15 |  |  | 0.61667 | 0.58333 | 0.36667 | 0.68333 | 0.73333 | [5 empty] | 0.71667 | 0.71667 | 0.71667 | 0.71667 |  |  | 0.4 | 0.4 | 0.58333 | 0.58333 | -0.11667 | 0.58333 | 0.71667 | 0.71667 | 0.71667 | 0.71667 | 0.71667 | 0.71667 | 0.38333 | 0.71667 | 0.65 | -0.46667
Co fermentation-R401 | FERM oil-to-ffa [-] | -0.4 | -0.11667 | -0.016667 | -0.13333 | -0.15 | 0.066667 | -0.05 | 0.88333 |  |  | -0.21667 | 0.066667 | 0.33333 | -0.26667 | 0.4 | [5 empty] | -0.11667 | -0.11667 | -0.11667 | -0.11667 |  |  | 0.25 | 0.25 | 0.066667 | 0.066667 | -0.16667 | 0.066667 | -0.11667 | -0.11667 | -0.11667 | -0.11667 | -0.11667 | -0.11667 | 0.083333 | -0.11667 | -0.11667 | 0.1
| FERM glucose yield [-] | -0.51667 | -1 | -0.98333 | -0.98333 | -0.68333 | -0.88333 | 0.11667 | 0 |  |  | -0.91667 | 0.31667 | -0.13333 | 0.11667 | -0.23333 | [5 empty] | -0.86667 | -0.86667 | -0.86667 | -0.86667 |  |  | 0.33333 | 0.33333 | 0.31667 | 0.31667 | 0.38333 | 0.31667 | -0.86667 | -0.86667 | -0.86667 | -0.86667 | -0.86667 | -0.86667 | -0.86667 | -0.86667 | -0.93333 | 0.98333
| FERM xylose yield [-] | -0.23333 | -0.86667 | -0.91667 | -0.88333 | -0.66667 | -0.81667 | -0.1 | -0.25 |  |  | -0.76667 | 0.1 | -0.45 | 0.033333 | -0.46667 | [5 empty] | -0.86667 | -0.86667 | -0.86667 | -0.86667 |  |  | 0.11667 | 0.11667 | 0.1 | 0.1 | 0.35 | 0.1 | -0.86667 | -0.86667 | -0.86667 | -0.86667 | -0.86667 | -0.86667 | -0.78333 | -0.86667 | -0.91667 | 0.85
Transesterification-U802 | TE oil-to-product [-] | 0.033333 | 0.13333 | 0 | 0.23333 | 0.15 | 0.15 | 0.016667 | -0.5 |  |  | 0.21667 | -0.23333 | 0.016667 | -0.033333 | 0.2 | [5 empty] | 0.16667 | 0.16667 | 0.16667 | 0.16667 |  |  | -0.23333 | -0.23333 | -0.23333 | -0.23333 | -0.63333 | -0.23333 | 0.16667 | 0.16667 | 0.16667 | 0.16667 | 0.16667 | 0.16667 | -0.066667 | 0.16667 | 0.18333 | -0.1
Internal circulation rx-R501 | IC organic loading rate [kg COD/m3/hr] | 0.31667 | -0.31667 | -0.28333 | -0.35 | -0.43333 | -0.56667 | 0.55 | -0.2 |  |  | -0.56667 | 0.35 | -0.23333 | 0.21667 | -0.083333 | [5 empty] | -0.11667 | -0.11667 | -0.11667 | -0.11667 |  |  | 0.5 | 0.5 | 0.35 | 0.35 | 0.31667 | 0.35 | -0.11667 | -0.11667 | -0.11667 | -0.11667 | -0.11667 | -0.11667 | -0.1 | -0.11667 | -0.23333 | 0.43333
| IC biomass conc. ratio [-] | 0.3 | -0.066667 | -0.13333 | -0.16667 | -0.7 | -0.43333 | -0.53333 | -0.46667 |  |  | -0.3 | -0.66667 | -0.41667 | -0.56667 | -0.8 | [5 empty] | -0.4 | -0.4 | -0.4 | -0.4 |  |  | -0.51667 | -0.51667 | -0.66667 | -0.66667 | 0.13333 | -0.66667 | -0.4 | -0.4 | -0.4 | -0.4 | -0.4 | -0.4 | -0.1 | -0.4 | -0.3 | 0.15
An MBR-R502 | An MBR max membrane flux [L/m2/hr] | 0.51667 | 0.16667 | 0.13333 | 0.05 | 0.016667 | 0.13333 | -0.1 | 0.16667 |  |  | 0.11667 | -0.016667 | -0.75 | 0.016667 | -0.18333 | [5 empty] | 0.066667 | 0.066667 | 0.066667 | 0.066667 |  |  | 0.1 | 0.1 | -0.016667 | -0.016667 | 0.21667 | -0.016667 | 0.066667 | 0.066667 | 0.066667 | 0.066667 | 0.066667 | 0.066667 | 0.4 | 0.066667 | -0.05 | -0.15
| An MBR transmembrane pressure [psi] | 0.066667 | 0.31667 | 0.2 | 0.35 | 0.2 | 0.46667 | -0.2 | 0.11667 |  |  | 0.4 | -0.36667 | -0.41667 | -0.13333 | 0.3 | [5 empty] | 0.25 | 0.25 | 0.25 | 0.25 |  |  | -0.18333 | -0.18333 | -0.36667 | -0.36667 | -0.58333 | -0.36667 | 0.25 | 0.25 | 0.25 | 0.25 | 0.25 | 0.25 | 0.41667 | 0.25 | 0.18333 | -0.26667
| An MBR internal recirculation ratio [-] | 0.21667 | 0.83333 | 0.85 | 0.8 | 0.61667 | 0.81667 | 0.13333 | 0.33333 |  |  | 0.75 | -0.05 | 0.05 | -0.05 | 0.35 | [5 empty] | 0.9 | 0.9 | 0.9 | 0.9 |  |  | -0.1 | -0.1 | -0.05 | -0.05 | -0.2 | -0.05 | 0.9 | 0.9 | 0.9 | 0.9 | 0.9 | 0.9 | 0.83333 | 0.9 | 0.8 | -0.81667
| An MBR cross flow velocity [m/s] | 0.25 | -0.2 | -0.18333 | -0.23333 | -0.4 | -0.43333 | 0.5 | -0.13333 |  |  | -0.45 | 0.23333 | -0.3 | 0.13333 | -0.05 | [5 empty] | 0 | 0 | 0 | 0 |  |  | 0.4 | 0.4 | 0.23333 | 0.23333 | 0.23333 | 0.23333 | 0 | 0 | 0 | 0 | 0 | 0 | 0.033333 | 0 | -0.15 | 0.33333
| An MBR specific gas demand [m3/m2/hr] | -0.16667 | 0.13333 | 0.033333 | 0.15 | -0.3 | -0.033333 | -0.58333 | -0.46667 |  |  | 0.066667 | -0.76667 | 0.2 | -0.66667 | -0.38333 | [5 empty] | -0.13333 | -0.13333 | -0.13333 | -0.13333 |  |  | -0.78333 | -0.78333 | -0.76667 | -0.76667 | -0.45 | -0.76667 | -0.13333 | -0.13333 | -0.13333 | -0.13333 | -0.13333 | -0.13333 | -0.2 | -0.13333 | 0.033333 | -0.11667
| An MBR biomass yield [-] | 0.3 | 0.46667 | 0.45 | 0.45 | 0.066667 | 0.38333 | -0.26667 | 0.15 |  |  | 0.36667 | -0.46667 | -0.26667 | -0.16667 | 0.066667 | [5 empty] | 0.26667 | 0.26667 | 0.26667 | 0.26667 |  |  | -0.2 | -0.2 | -0.46667 | -0.46667 | -0.21667 | -0.46667 | 0.26667 | 0.26667 | 0.26667 | 0.26667 | 0.26667 | 0.26667 | 0.65 | 0.26667 | 0.31667 | -0.36667
| An MBR upflow velocity for GAC [m/hr] | -0.28333 | -0.33333 | -0.26667 | -0.41667 | -0.38333 | -0.4 | -0.16667 | 0.066667 |  |  | -0.31667 | 0.016667 | -0.25 | -0.016667 | -0.61667 | [5 empty] | -0.36667 | -0.36667 | -0.36667 | -0.36667 |  |  | -0.1 | -0.1 | 0.016667 | 0.016667 | 0.81667 | 0.016667 | -0.36667 | -0.36667 | -0.36667 | -0.36667 | -0.36667 | -0.36667 | -0.23333 | -0.36667 | -0.41667 | 0.31667
Polishing filter-R503 | Ae F organic loading rate [kg COD/m3/hr] | 0.35 | 0.18333 | 0.13333 | 0.05 | -0.25 | -0.13333 | -0.46667 | -0.48333 |  |  | 0.066667 | -0.43333 | -0.35 | -0.4 | -0.86667 | [5 empty] | -0.083333 | -0.083333 | -0.083333 | -0.083333 |  |  | -0.58333 | -0.58333 | -0.43333 | -0.43333 | 0.38333 | -0.43333 | -0.083333 | -0.083333 | -0.083333 | -0.083333 | -0.083333 | -0.083333 | -0.016667 | -0.083333 | -0.033333 | -0.2
| Ae F hydraulic loading rate [m/hr] | -0.38333 | -0.11667 | -0.1 | -0.2 | -0.6 | -0.21667 | -0.38333 | 0.31667 |  |  | -0.3 | -0.45 | -0.13333 | -0.61667 | -0.38333 | [5 empty] | -0.25 | -0.25 | -0.25 | -0.25 |  |  | -0.33333 | -0.33333 | -0.45 | -0.45 | 0.13333 | -0.45 | -0.25 | -0.25 | -0.25 | -0.25 | -0.25 | -0.25 | -0.016667 | -0.25 | -0.28333 | 0.16667
Boiler turbogenerator-BT701 | Boiler efficiency [-] | -0.2 | 0.083333 | 0 | 0.18333 | 0.3 | 0.23333 | -0.28333 | -0.31667 |  |  | 0.28333 | -0.21667 | 0.48333 | -0.15 | 0.16667 | [5 empty] | -0.016667 | -0.016667 | -0.016667 | -0.016667 |  |  | -0.38333 | -0.38333 | -0.21667 | -0.21667 | -0.61667 | -0.21667 | -0.016667 | -0.016667 | -0.016667 | -0.016667 | -0.016667 | -0.016667 | -0.31667 | -0.016667 | 0.15 | -0.18333
| Turbogenerator efficiency [-] | 0.083333 | 0.016667 | 0.11667 | -0.033333 | 0 | 0.1 | 0.05 | 0.7 |  |  | -0.11667 | 0.2 | 0.16667 | -0.066667 | 0.33333 | [5 empty] | -0.016667 | -0.016667 | -0.016667 | -0.016667 |  |  | 0.38333 | 0.38333 | 0.2 | 0.2 | -0.033333 | 0.2 | -0.016667 | -0.016667 | -0.016667 | -0.016667 | -0.016667 | -0.016667 | 0.23333 | -0.016667 | 0 | -0.033333
Stream-acetone | Acetone price [USD/kg] | 0 | -0.45 | -0.41667 | -0.46667 | -0.35 | -0.46667 | 0.6 | 0.18333 |  |  | -0.6 | 0.51667 | -0.2 | 0.21667 | 0.2 | [5 empty] | -0.15 | -0.15 | -0.15 | -0.15 |  |  | 0.65 | 0.65 | 0.51667 | 0.51667 | 0.16667 | 0.51667 | -0.15 | -0.15 | -0.15 | -0.15 | -0.15 | -0.15 | -0.18333 | -0.15 | -0.35 | 0.51667
Stream-pure glycerine | Pure glycerine price [USD/kg] | -0.13333 | -0.25 | -0.3 | -0.35 | -0.56667 | -0.2 | -0.36667 | 0.41667 |  |  | -0.33333 | -0.33333 | -0.71667 | -0.43333 | -0.26667 | [5 empty] | -0.38333 | -0.38333 | -0.38333 | -0.38333 |  |  | -0.083333 | -0.083333 | -0.33333 | -0.33333 | 0.05 | -0.33333 | -0.38333 | -0.38333 | -0.38333 | -0.38333 | -0.38333 | -0.38333 | 0.05 | -0.38333 | -0.51667 | 0.3
Stream-FGD lime | FGD lime price [USD/kg] | 0.31667 | 0.21667 | 0.16667 | 0.26667 | -0.1 | -0.016667 | 0.05 | -0.41667 |  |  | 0 | -0.28333 | 0.33333 | -0.25 | 0.15 | [5 empty] | 0.15 | 0.15 | 0.15 | 0.15 |  |  | -0.13333 | -0.13333 | -0.28333 | -0.28333 | -0.6 | -0.28333 | 0.15 | 0.15 | 0.15 | 0.15 | 0.15 | 0.15 | 0.05 | 0.15 | 0.28333 | -0.13333
Stream-boilerchems | Boilerchems price [USD/kg] | 0.63333 | 0.76667 | 0.78333 | 0.75 | 0.46667 | 0.48333 | 0.21667 | -0.3 |  |  | 0.61667 | -0.083333 | 0 | 0.18333 | 0.033333 | [5 empty] | 0.76667 | 0.76667 | 0.76667 | 0.76667 |  |  | -0.1 | -0.1 | -0.083333 | -0.083333 | 0.05 | -0.083333 | 0.76667 | 0.76667 | 0.76667 | 0.76667 | 0.76667 | 0.76667 | 0.73333 | 0.76667 | 0.78333 | -0.68333
Stream-lime | Lime price [USD/kg] | 0.18333 | 0.11667 | 0.2 | 0.05 | -0.23333 | -0.016667 | -0.05 | 0.38333 |  |  | -0.083333 | -0.13333 | -0.21667 | -0.066667 | -0.066667 | [5 empty] | 0.016667 | 0.016667 | 0.016667 | 0.016667 |  |  | 0.13333 | 0.13333 | -0.13333 | -0.13333 | 0.28333 | -0.13333 | 0.016667 | 0.016667 | 0.016667 | 0.016667 | 0.016667 | 0.016667 | 0.45 | 0.016667 | 0.016667 | -0.016667
Stream-cellulase | Cellulase price [USD/kg] | -0.56667 | -0.51667 | -0.55 | -0.58333 | -0.58333 | -0.4 | -0.43333 | 0.26667 |  |  | -0.51667 | -0.2 | -0.05 | -0.6 | -0.35 | [5 empty] | -0.61667 | -0.61667 | -0.61667 | -0.61667 |  |  | -0.25 | -0.25 | -0.2 | -0.2 | -0.016667 | -0.2 | -0.61667 | -0.61667 | -0.61667 | -0.61667 | -0.61667 | -0.61667 | -0.6 | -0.61667 | -0.65 | 0.43333
Stream-DAP | DAP price [USD/kg] | -0.13333 | -0.26667 | -0.36667 | -0.2 | -0.13333 | -0.1 | -0.18333 | -0.083333 |  |  | -0.18333 | -0.15 | 0.083333 | -0.21667 | 0.23333 | [5 empty] | -0.33333 | -0.33333 | -0.33333 | -0.33333 |  |  | -0.05 | -0.05 | -0.15 | -0.15 | -0.66667 | -0.15 | -0.33333 | -0.33333 | -0.33333 | -0.33333 | -0.33333 | -0.33333 | -0.38333 | -0.33333 | -0.26667 | 0.23333
Stream-CSL | CSL price [USD/kg] | 0.41667 | 0.1 | 0.15 | 0.033333 | 0.083333 | 0.083333 | -0.066667 | 0.26667 |  |  | 0.016667 | 0.11667 | -0.033333 | 0.016667 | 0.05 | [5 empty] | -0.033333 | -0.033333 | -0.033333 | -0.033333 |  |  | 0.21667 | 0.21667 | 0.11667 | 0.11667 | 0.066667 | 0.11667 | -0.033333 | -0.033333 | -0.033333 | -0.033333 | -0.033333 | -0.033333 | 0.2 | -0.033333 | 0.033333 | -0.13333
Stream-denaturant | Denaturant price [USD/kg] | 0.68333 | 0.46667 | 0.48333 | 0.38333 | -0.05 | 0.18333 | -0.26667 | 0 |  |  | 0.16667 | -0.36667 | 0.05 | -0.36667 | -0.1 | [5 empty] | 0.16667 | 0.16667 | 0.16667 | 0.16667 |  |  | -0.15 | -0.15 | -0.36667 | -0.36667 | -0.21667 | -0.36667 | 0.16667 | 0.16667 | 0.16667 | 0.16667 | 0.16667 | 0.16667 | 0.46667 | 0.16667 | 0.33333 | -0.41667
Stream-naocl R502 | Naocl r502 price [USD/kg] | -0.033333 | 0.033333 | 0.11667 | -0.066667 | -0.11667 | 0 | -0.35 | 0.38333 |  |  | -0.066667 | -0.083333 | 0.23333 | -0.35 | -0.25 | [5 empty] | -0.16667 | -0.16667 | -0.16667 | -0.16667 |  |  | -0.13333 | -0.13333 | -0.083333 | -0.083333 | 0.23333 | -0.083333 | -0.16667 | -0.16667 | -0.16667 | -0.16667 | -0.16667 | -0.16667 | -0.016667 | -0.16667 | -0.066667 | -0.11667
Stream-bisulfite R502 | Bisulfite r502 price [USD/kg] | 0.033333 | 0.45 | 0.35 | 0.43333 | 0.55 | 0.56667 | -0.05 | -0.11667 |  |  | 0.61667 | -0.033333 | -0.2 | -0.033333 | 0.033333 | [5 empty] | 0.51667 | 0.51667 | 0.51667 | 0.51667 |  |  | -0.31667 | -0.31667 | -0.033333 | -0.033333 | -0.2 | -0.033333 | 0.51667 | 0.51667 | 0.51667 | 0.51667 | 0.51667 | 0.51667 | 0.21667 | 0.51667 | 0.38333 | -0.53333
Stream-cooling tower chemicals | Cooling tower chemicals price [USD/kg] | 0.51667 | 0.41667 | 0.45 | 0.28333 | 0.26667 | 0.26667 | 0.1 | 0.083333 |  |  | 0.31667 | 0.16667 | -0.38333 | 0.1 | -0.25 | [5 empty] | 0.41667 | 0.41667 | 0.41667 | 0.41667 |  |  | 0.05 | 0.05 | 0.16667 | 0.16667 | 0.48333 | 0.16667 | 0.41667 | 0.41667 | 0.41667 | 0.41667 | 0.41667 | 0.41667 | 0.48333 | 0.41667 | 0.3 | -0.43333
Stream-makeup water | Makeup water price [USD/kg] | -0.05 | -0.18333 | -0.15 | -0.31667 | -0.5 | -0.2 | -0.16667 | 0.58333 |  |  | -0.35 | -0.1 | -0.58333 | -0.3 | -0.25 | [5 empty] | -0.25 | -0.25 | -0.25 | -0.25 |  |  | 0.11667 | 0.11667 | -0.1 | -0.1 | 0.35 | -0.1 | -0.25 | -0.25 | -0.25 | -0.25 | -0.25 | -0.25 | 0.18333 | -0.25 | -0.4 | 0.23333
Stream-oilcane | Oilcane price [USD/kg] | 0.65 | 0.18333 | 0.15 | 0.23333 | 0.21667 | -0.083333 | 0.26667 | -0.83333 |  |  | 0.13333 | 0.1 | 0.16667 | 0.33333 | -0.066667 | [5 empty] | 0.18333 | 0.18333 | 0.18333 | 0.18333 |  |  | 0.033333 | 0.033333 | 0.1 | 0.1 | -0.066667 | 0.1 | 0.18333 | 0.18333 | 0.18333 | 0.18333 | 0.18333 | 0.18333 | -0.033333 | 0.18333 | 0.31667 | -0.15
Stream-citric R502 | Citric r502 price [USD/kg] | -0.51667 | -0.53333 | -0.55 | -0.46667 | -0.28333 | -0.41667 | 0.066667 | -0.16667 |  |  | -0.35 | 0.083333 | -0.15 | 0.21667 | -0.15 | [5 empty] | -0.4 | -0.4 | -0.4 | -0.4 |  |  | 0.033333 | 0.033333 | 0.083333 | 0.083333 | 0.26667 | 0.083333 | -0.4 | -0.4 | -0.4 | -0.4 | -0.4 | -0.4 | -0.46667 | -0.4 | -0.46667 | 0.55
Stream-methanol | Methanol price [USD/kg] | -0.033333 | 0.33333 | 0.3 | 0.41667 | 0.31667 | 0.41667 | -0.1 | 0.05 |  |  | 0.31667 | -0.2 | 0.63333 | -0.26667 | 0.51667 | [5 empty] | 0.26667 | 0.26667 | 0.26667 | 0.26667 |  |  | -0.16667 | -0.16667 | -0.2 | -0.2 | -0.85 | -0.2 | 0.26667 | 0.26667 | 0.26667 | 0.26667 | 0.26667 | 0.26667 | 0.083333 | 0.26667 | 0.41667 | -0.36667
Stream-catalyst | Catalyst price [USD/kg] | 0.53333 | -0.1 | -0.11667 | -0.15 | -0.1 | -0.28333 | 0.58333 | -0.28333 |  |  | -0.21667 | 0.41667 | -0.65 | 0.45 | -0.1 | [5 empty] | 0.13333 | 0.13333 | 0.13333 | 0.13333 |  |  | 0.48333 | 0.48333 | 0.41667 | 0.41667 | 0.41667 | 0.41667 | 0.13333 | 0.13333 | 0.13333 | 0.13333 | 0.13333 | 0.13333 | 0.15 | 0.13333 | -0.083333 | 0.2
Stream-biodiesel wash water | Biodiesel wash water price [USD/kg] | 0.25 | 0.38333 | 0.4 | 0.41667 | 0.73333 | 0.41667 | 0.16667 | -0.31667 |  |  | 0.6 | 0.28333 | 0.15 | 0.51667 | 0.033333 | [5 empty] | 0.45 | 0.45 | 0.45 | 0.45 |  |  | -0.033333 | -0.033333 | 0.28333 | 0.28333 | 0.25 | 0.28333 | 0.45 | 0.45 | 0.45 | 0.45 | 0.45 | 0.45 | 0.18333 | 0.45 | 0.48333 | -0.46667
Stream-HCl | HCl price [USD/kg] | -0.2 | -0.066667 | -0.016667 | 0.066667 | 0.38333 | 0.1 | 0.1 | -0.083333 |  |  | 0.11667 | 0.23333 | 0.78333 | 0.3 | 0.41667 | [5 empty] | -0.033333 | -0.033333 | -0.033333 | -0.033333 |  |  | 0.11667 | 0.11667 | 0.23333 | 0.23333 | -0.26667 | 0.23333 | -0.033333 | -0.033333 | -0.033333 | -0.033333 | -0.033333 | -0.033333 | -0.28333 | -0.033333 | 0.16667 | -0.016667
Stream-NaOH | Na OH price [USD/kg] | 0.48333 | 0.1 | -0.016667 | 0.033333 | 0.05 | 0.016667 | -0.05 | -0.43333 |  |  | 0.16667 | -0.066667 | -0.83333 | 0.13333 | -0.38333 | [5 empty] | 0.066667 | 0.066667 | 0.066667 | 0.066667 |  |  | -0.11667 | -0.11667 | -0.066667 | -0.066667 | 0.2 | -0.066667 | 0.066667 | 0.066667 | 0.066667 | 0.066667 | 0.066667 | 0.066667 | 0.13333 | 0.066667 | -0.066667 | -0.083333
Stream-ethanol | Ethanol price [USD/kg] | -0.28333 | -0.36667 | -0.26667 | -0.46667 | -0.31667 | -0.26667 | -0.13333 | 0.61667 |  |  | -0.4 | 0.2 | -0.066667 | -0.13333 | -0.2 | [5 empty] | -0.4 | -0.4 | -0.4 | -0.4 |  |  | 0.2 | 0.2 | 0.2 | 0.2 | 0.5 | 0.2 | -0.4 | -0.4 | -0.4 | -0.4 | -0.4 | -0.4 | -0.18333 | -0.4 | -0.45 | 0.3
Stream-biodiesel | Biodiesel price [USD/kg] | -0.46667 | -0.23333 | -0.18333 | -0.28333 | -0.48333 | -0.33333 | -0.26667 | 0.083333 |  |  | -0.3 | -0.25 | 0.016667 | -0.31667 | -0.5 | [5 empty] | -0.3 | -0.3 | -0.3 | -0.3 |  |  | -0.3 | -0.3 | -0.25 | -0.25 | 0.45 | -0.25 | -0.3 | -0.3 | -0.3 | -0.3 | -0.3 | -0.3 | -0.21667 | -0.3 | -0.3 | 0.25
Stream-crude glycerol | Crude glycerol price [USD/kg] | -0.3 | 0.56667 | 0.55 | 0.58333 | 0.36667 | 0.61667 | -0.51667 | 0.1 |  |  | 0.61667 | -0.51667 | 0.56667 | -0.51667 | 0.033333 | [5 empty] | 0.36667 | 0.36667 | 0.36667 | 0.36667 |  |  | -0.7 | -0.7 | -0.51667 | -0.51667 | -0.45 | -0.51667 | 0.36667 | 0.36667 | 0.36667 | 0.36667 | 0.36667 | 0.36667 | 0.2 | 0.36667 | 0.51667 | -0.65
Stream-oilcane | Electricity price [$/kWh] | 0.96667 | 0.43333 | 0.4 | 0.4 | 0.18333 | 0.11667 | 0.15 | -0.53333 |  |  | 0.28333 | -0.066667 | -0.38333 | 0.26667 | -0.13333 | [5 empty] | 0.33333 | 0.33333 | 0.33333 | 0.33333 |  |  | 0.066667 | 0.066667 | -0.066667 | -0.066667 | 0.066667 | -0.066667 | 0.33333 | 0.33333 | 0.33333 | 0.33333 | 0.33333 | 0.33333 | 0.5 | 0.33333 | 0.38333 | -0.33333
Oil extraction specification | Oil extraction efficiency | 0.3 | 0.35 | 0.36667 | 0.33333 | 0.083333 | 0.25 | -0.38333 | 0.066667 |  |  | 0.2 | -0.35 | 0.48333 | -0.41667 | 0.083333 | [5 empty] | 0.05 | 0.05 | 0.05 | 0.05 |  |  | -0.25 | -0.25 | -0.35 | -0.35 | -0.46667 | -0.35 | 0.05 | 0.05 | 0.05 | 0.05 | 0.05 | 0.05 | 0.16667 | 0.05 | 0.3 | -0.38333
| Bagasse oil retention | -0.41667 | -0.066667 | -0.033333 | -0.016667 | 0.066667 | 0.05 | 0.35 | 0.23333 |  |  | 0 | 0.21667 | -0.033333 | 0.25 | 0.25 | [5 empty] | 0.2 | 0.2 | 0.2 | 0.2 |  |  | 0.2 | 0.2 | 0.21667 | 0.21667 | 0.15 | 0.21667 | 0.2 | 0.2 | 0.2 | 0.2 | 0.2 | 0.2 | 0.1 | 0.2 | 0.033333 | 0.11667
An MBR-R502 | An MBR membrane lifetime [yr] | -0.066667 | -0.35 | -0.36667 | -0.33333 | 0.21667 | -0.15 | 0.46667 | -0.05 |  |  | -0.15 | 0.66667 | -0.18333 | 0.5 | 0.15 | [5 empty] | -0.05 | -0.05 | -0.05 | -0.05 |  |  | 0.45 | 0.45 | 0.66667 | 0.66667 | 0.23333 | 0.66667 | -0.05 | -0.05 | -0.05 | -0.05 | -0.05 | -0.05 | -0.35 | -0.05 | -0.23333 | 0.26667
| An MBR membrane unit cost [$/ft2] | 0.35 | 0.3 | 0.4 | 0.2 | 0.083333 | 0.033333 | 0.2 | -0.016667 |  |  | 0.13333 | 0.16667 | -0.1 | 0.16667 | -0.33333 | [5 empty] | 0.33333 | 0.33333 | 0.33333 | 0.33333 |  |  | 0.066667 | 0.066667 | 0.16667 | 0.16667 | 0.7 | 0.16667 | 0.33333 | 0.33333 | 0.33333 | 0.33333 | 0.33333 | 0.33333 | 0.38333 | 0.33333 | 0.28333 | -0.26667
| An MBR hydraulic retention time [hr] | 0 | 0.46667 | 0.48333 | 0.48333 | 0.066667 | 0.31667 | -0.48333 | -0.05 |  |  | 0.31667 | -0.58333 | 0.73333 | -0.58333 | 0 | [5 empty] | 0.16667 | 0.16667 | 0.16667 | 0.16667 |  |  | -0.56667 | -0.56667 | -0.58333 | -0.58333 | -0.51667 | -0.58333 | 0.16667 | 0.16667 | 0.16667 | 0.16667 | 0.16667 | 0.16667 | 0.15 | 0.16667 | 0.45 | -0.48333

## Raw data
Element | Stream-oilcane | Steam mixer-M301 | Pretreatment reactor system-R301 |  | Enzyme hydrolysate mixer-M401 |  | Saccharification-U401 | Co fermentation-R401 |  |  | Transesterification-U802 | Internal circulation rx-R501 |  | An MBR-R502 | [6 empty] | Polishing filter-R503 |  | Boiler turbogenerator-BT701 |  | Stream-acetone | Stream-pure glycerine | Stream-FGD lime | Stream-boilerchems | Stream-lime | Stream-cellulase | Stream-DAP | Stream-CSL | Stream-denaturant | Stream-naocl R502 | Stream-bisulfite R502 | Stream-cooling tower chemicals | Stream-makeup water | Stream-oilcane | Stream-citric R502 | Stream-methanol | Stream-catalyst | Stream-biodiesel wash water | Stream-HCl | Stream-NaOH | Stream-ethanol | Stream-biodiesel | Stream-crude glycerol | Stream-oilcane | Oil extraction specification |  | An MBR-R502 |  |  | Biorefinery
Variable | Feedstock flowrate [kg/hr] | PT solids loading [-] | PT glucan-to-glucose [-] | PT xylan-to-xylose [-] | EH enzyme loading [-] | EH solids loading [-] | EH glucan-to-glucose [-] | FERM oil-to-ffa [-] | FERM glucose yield [-] | FERM xylose yield [-] | TE oil-to-product [-] | IC organic loading rate [kg COD/m3/hr] | IC biomass conc. ratio [-] | An MBR max membrane flux [L/m2/hr] | An MBR transmembrane pressure [psi] | An MBR internal recirculation ratio [-] | An MBR cross flow velocity [m/s] | An MBR specific gas demand [m3/m2/hr] | An MBR biomass yield [-] | An MBR upflow velocity for GAC [m/hr] | Ae F organic loading rate [kg COD/m3/hr] | Ae F hydraulic loading rate [m/hr] | Boiler efficiency [-] | Turbogenerator efficiency [-] | Acetone price [USD/kg] | Pure glycerine price [USD/kg] | FGD lime price [USD/kg] | Boilerchems price [USD/kg] | Lime price [USD/kg] | Cellulase price [USD/kg] | DAP price [USD/kg] | CSL price [USD/kg] | Denaturant price [USD/kg] | Naocl r502 price [USD/kg] | Bisulfite r502 price [USD/kg] | Cooling tower chemicals price [USD/kg] | Makeup water price [USD/kg] | Oilcane price [USD/kg] | Citric r502 price [USD/kg] | Methanol price [USD/kg] | Catalyst price [USD/kg] | Biodiesel wash water price [USD/kg] | HCl price [USD/kg] | Na OH price [USD/kg] | Ethanol price [USD/kg] | Biodiesel price [USD/kg] | Crude glycerol price [USD/kg] | Electricity price [$/kWh] | Oil extraction efficiency | Bagasse oil retention | An MBR membrane lifetime [yr] | An MBR membrane unit cost [$/ft2] | An MBR hydraulic retention time [hr] | FERM product price [$/gal] | COD in [mg/L] | COD out [mg/L] | COD removal | WWT CAPEX [MM$] | WWT CAPEX % | WWT annual electricity [MWh/yr] | WWT annual electricity % | Mixer-M501 installed cost [MM$] | Mixer-M501 annual electricity [MWh/yr] | InternalCirculationRx-R501 installed cost [MM$] | InternalCirculationRx-R501 annual electricity [MWh/yr] | AnMBR-R502 installed cost [MM$] | AnMBR-R502 annual electricity [MWh/yr] | PolishingFilter-R503 installed cost [MM$] | PolishingFilter-R503 annual electricity [MWh/yr] | Splitter-S501 installed cost [MM$] | Splitter-S501 annual electricity [MWh/yr] | Mixer-M503 installed cost [MM$] | Mixer-M503 annual electricity [MWh/yr] | BeltThickener-S502 installed cost [MM$] | BeltThickener-S502 annual electricity [MWh/yr] | SludgeCentrifuge-S503 installed cost [MM$] | SludgeCentrifuge-S503 annual electricity [MWh/yr] | Mixer-M502 installed cost [MM$] | Mixer-M502 annual electricity [MWh/yr] | ReverseOsmosis-S504 installed cost [MM$] | ReverseOsmosis-S504 annual electricity [MWh/yr] | Pump-R501_eff installed cost [MM$] | Pump-R501_eff annual electricity [MWh/yr] | Pump-R501_sludge installed cost [MM$] | Pump-R501_sludge annual electricity [MWh/yr] | Pump-S502_eff installed cost [MM$] | Pump-S502_eff annual electricity [MWh/yr] | Pump-S502_sludge installed cost [MM$] | Pump-S502_sludge annual electricity [MWh/yr] | Pump-S503_eff installed cost [MM$] | Pump-S503_eff annual electricity [MWh/yr] | Pump-S503_sludge installed cost [MM$] | Pump-S503_sludge annual electricity [MWh/yr] | WWT produced energy [MWh/yr] | WWT consumed/produced
0 | 325872.0809 | 0.52852 | 0.095831 | 0.84812 | 0.013974 | 0.19998 | 0.80167 | 0.1917 | 0.82111 | 0.37469 | 0.85703 | 1.4882 | 1.8728 | 10.0991 | 3.0539 | 2.4597 | 1.8876 | 0.90477 | 0.07567 | 9.4025 | 2.4364 | 0.36492 | 0.75002 | 0.81198 | 0.79864 | 0.66062 | 0.2075 | 5.6479 | 0.08816 | 0.17971 | 0.84909 | 0.049915 | 0.75118 | 0.1088 | 0.069538 | 2.9175 | 0.00025883 | 0.03606 | 0.38711 | 0.45807 | 3.2649 | 0.00034937 | 0.065888 | 0.42586 | 0.55982 | 1.3102 | 0.15067 | 0.07203 | 0.71044 | 0.66875 | 7.3368 | 9.2418 | 11.2299 | 2.9997 | 54222.3046 | 6.3034 | 0.99988 | 24.3416 | 0.10539 | 5648.3948 | 0.066983 | 0 | 0 | 9.4559 | 266.9217 | 1.3823 | 235.8442 | 1.8486 | 54.4798 | 0 | 0 | 0 | 0 | 0.067204 | 172.4832 | 0.26051 | 59.3008 | 0 | 0 | 11.1619 | 4360.6594 | 0.057258 | 261.5281 | 0.016712 | 5.3936 | 0.032039 | 120.0932 | 0.021565 | 52.39 | 0.020675 | 44.2123 | 0.016939 | 15.0884 | 224028.917 | 0.025213
1 | 310205.6355 | 0.60255 | 0.10855 | 0.985 | 0.019598 | 0.23202 | 0.83904 | 0.1999 | 0.8586 | 0.39279 | 0.79212 | 0.94745 | 1.3869 | 9.7715 | 2.4849 | 2.165 | 0.57784 | 0.80428 | 0.032208 | 9.6977 | 3.2074 | 0.25881 | 0.82216 | 0.82473 | 0.68523 | 0.60134 | 0.16641 | 4.7864 | 0.070404 | 0.22146 | 0.90549 | 0.054135 | 0.64602 | 0.14537 | 0.0829 | 2.9271 | 0.00023279 | 0.033348 | 0.38286 | 0.49862 | 2.7482 | 0.0004039 | 0.076738 | 0.4132 | 0.66641 | 1.2175 | 0.17991 | 0.055771 | 0.74588 | 0.56874 | 11.0177 | 8.4388 | 12.5284 | 2.7796 | 46354.387 | 5.8373 | 0.99987 | 26.8513 | 0.11699 | 5199.4488 | 0.067365 | 0 | 0 | 13.2056 | 268.6605 | 1.4609 | 235.8442 | 1.3344 | 54.4798 | 0 | 0 | 0 | 0 | 0.064101 | 156.5324 | 0.24702 | 55.321 | 0 | 0 | 10.3773 | 3948.097 | 0.057443 | 263.2394 | 0.016712 | 5.4211 | 0.029291 | 107.3532 | 0.02121 | 49.1792 | 0.020412 | 41.8404 | 0.016854 | 13.4806 | 215575.5542 | 0.024119
2 | 336964.266 | 0.37738 | 0.07569 | 0.93226 | 0.020066 | 0.21401 | 0.82776 | 0.17889 | 0.6866 | 0.36296 | 0.99951 | 1.0988 | 1.6765 | 13.0454 | 3.8785 | 2.7055 | 0.94044 | 1.028 | 0.054313 | 6.0574 | 3.6184 | 0.16665 | 0.84952 | 0.83869 | 0.69084 | 0.62153 | 0.21877 | 5.1505 | 0.066413 | 0.20615 | 1.0938 | 0.059763 | 0.8348 | 0.1366 | 0.087659 | 3.0264 | 0.00022386 | 0.04111 | 0.31282 | 0.59906 | 3.0046 | 0.0003812 | 0.073609 | 0.4701 | 0.54308 | 0.93998 | 0.17065 | 0.073498 | 0.85957 | 0.40378 | 10.1579 | 6.8651 | 13.6641 | 3.2629 | 85686.1639 | 7.4576 | 0.99991 | 32.3079 | 0.13743 | 5166.7393 | 0.066575 | 0 | 0 | 18.1445 | 245.2114 | 1.4208 | 221.4442 | 2.0564 | 54.4798 | 0 | 0 | 0 | 0 | 0.080335 | 213.352 | 0.29252 | 73.7232 | 0 | 0 | 10.1422 | 3826.242 | 0.055016 | 240.2805 | 0.016667 | 4.9309 | 0.036336 | 147.7898 | 0.023599 | 65.5623 | 0.022491 | 55.2839 | 0.017084 | 18.4393 | 371709.6557 | 0.0139
3 | 315203.9063 | 0.42345 | 0.093218 | 0.80773 | 0.015401 | 0.24285 | 0.81759 | 0.27142 | 0.78713 | 0.32709 | 0.90212 | 1.3463 | 1.4532 | 7.2853 | 3.0184 | 3.3709 | 1.6313 | 1.1476 | 0.042838 | 6.8255 | 1.8701 | 0.38482 | 0.80852 | 0.85456 | 0.83541 | 0.64918 | 0.23498 | 4.9517 | 0.072996 | 0.23285 | 1.0392 | 0.053067 | 0.77243 | 0.14126 | 0.081463 | 2.7542 | 0.00025158 | 0.032444 | 0.33635 | 0.6271 | 2.832 | 0.00029165 | 0.07015 | 0.33119 | 0.63381 | 1.1905 | 0.18979 | 0.050354 | 0.80858 | 0.59574 | 9.286 | 7.5582 | 15.7027 | 2.7894 | 63191.8608 | 6.9549 | 0.99989 | 26.4415 | 0.11709 | 5230.7002 | 0.069543 | 0 | 0 | 11.8253 | 251.5211 | 1.5524 | 221.4442 | 2.1367 | 54.4798 | 0 | 0 | 0 | 0 | 0.075273 | 178.9598 | 0.26551 | 61.3997 | 0 | 0 | 10.4214 | 3971.0149 | 0.05568 | 246.464 | 0.016667 | 5.0571 | 0.032507 | 124.7949 | 0.022365 | 54.1649 | 0.020834 | 45.661 | 0.016939 | 15.7387 | 275858.1882 | 0.018962
4 | 351016.3822 | 0.4707 | 0.10052 | 0.96376 | 0.023182 | 0.22636 | 0.86676 | 0.24757 | 0.97514 | 0.30226 | 0.95995 | 1.265 | 1.618 | 12.6062 | 2.1258 | 1.2155 | 0.43779 | 0.61949 | 0.060366 | 7.8154 | 2.9418 | 0.40953 | 0.80707 | 0.78417 | 0.85167 | 0.68134 | 0.20112 | 5.7969 | 0.087479 | 0.20814 | 0.95443 | 0.048334 | 0.7267 | 0.12096 | 0.093031 | 3.1255 | 0.00029473 | 0.034332 | 0.27201 | 0.5605 | 2.2995 | 0.00034323 | 0.063217 | 0.3779 | 0.61743 | 1.0753 | 0.16276 | 0.065222 | 0.87529 | 0.69661 | 6.3281 | 8.0014 | 10.8985
5 | 300768.6303 | 0.50159 | 0.086197 | 0.90999 | 0.016763 | 0.23642 | 0.77922 | 0.22729 | 0.9138 | 0.45178 | 0.72662 | 1.5168 | 1.7748 | 14.6433 | 1.7507 | 1.6776 | 1.6948 | 0.30025 | 0.027897 | 8.8764 | 3.7631 | 0.27801 | 0.76932 | 0.87191 | 0.92099 | 0.72669 | 0.19147 | 4.6662 | 0.075182 | 0.2464 | 1.0125 | 0.062913 | 0.79935 | 0.15719 | 0.078709 | 3.6909 | 0.00028385 | 0.035419 | 0.31932 | 0.49063 | 3.4296 | 0.00032948 | 0.056408 | 0.45849 | 0.76085 | 1.1238 | 0.12314 | 0.066221 | 0.79768 | 0.43924 | 12.2277 | 9.001 | 9.098 | 2.9739 | 35110.5584 | 5.2712 | 0.99985 | 20.5463 | 0.092088 | 5569.1097 | 0.067968 | 0 | 0 | 6.3825 | 271.2569 | 1.2763 | 235.8442 | 1.2673 | 54.4798 | 0 | 0 | 0 | 0 | 0.062098 | 137.3569 | 0.23054 | 48.8561 | 0 | 0 | 11.1679 | 4363.8458 | 0.057714 | 265.7771 | 0.016712 | 5.4798 | 0.027893 | 93.6944 | 0.020605 | 43.6625 | 0.019915 | 37.2959 | 0.016855 | 11.5602 | 165818.206 | 0.033586
6 | 361319.4267 | 0.58209 | 0.114 | 0.86848 | 0.018061 | 0.1952 | 0.85391 | 0.21135 | 0.93589 | 0.43567 | 0.91259 | 1.432 | 1.2049 | 8.1689 | 2.7188 | 0.73946 | 1.5047 | 0.48986 | 0.02354 | 6.4617 | 0.70537 | 0.114 | 0.83927 | 0.84131 | 0.87359 | 0.57856 | 0.21105 | 4.4434 | 0.065048 | 0.21487 | 1.1645 | 0.056159 | 0.66377 | 0.12924 | 0.076291 | 2.5636 | 0.00021543 | 0.038367 | 0.36683 | 0.58678 | 3.0613 | 0.00035348 | 0.087597 | 0.40786 | 0.59422 | 0.95594 | 0.13939 | 0.060872 | 0.76966 | 0.53191 | 13.3879 | 6.3483 | 9.9348 | 2.8243 | 31288.5026 | 4.5546 | 0.99985 | 26.5829 | 0.10442 | 6641.0973 | 0.067159 | 0 | 0 | 7.6477 | 333.1332 | 1.548 | 279.0442 | 4.1499 | 54.4798 | 0 | 0 | 0 | 0 | 0.063817 | 153.8135 | 0.24403 | 54.2744 | 0 | 0 | 12.7565 | 5225.1309 | 0.068861 | 326.3309 | 0.016709 | 6.8023 | 0.029102 | 105.4967 | 0.021115 | 48.3168 | 0.020339 | 41.176 | 0.016853 | 13.0984 | 195708.5803 | 0.033934
7 | 389506.506 | 0.44296 | 0.064484 | 0.75086 | 0.024241 | 0.21782 | 0.93333 | 0.23543 | 0.7466 | 0.33512 | 0.82588 | 1.1811 | 1.1978 | 13.9241 | 4.2185 | 3.7405 | 1.305 | 0.054193 | 0.066625 | 7.5871 | 0.91221 | 0.22922 | 0.77085 | 0.8611 | 0.81673 | 0.69803 | 0.17477 | 5.066 | 0.078924 | 0.19496 | 0.96976 | 0.056888 | 0.70193 | 0.13446 | 0.085394 | 3.1742 | 0.00026698 | 0.031302 | 0.33916 | 0.5167 | 3.1891 | 0.00036303 | 0.068961 | 0.43417 | 0.64895 | 1.0344 | 0.1549 | 0.06322 | 0.72401 | 0.62207 | 11.5445 | 7.9915 | 8.5644 | 2.8877 | 71473.2932 | 7.0306 | 0.9999 | 37.3618 | 0.14277 | 6421.8168 | 0.070342 | 0 | 0 | 18.0079 | 304.0615 | 1.3584 | 264.6442 | 5.2933 | 54.4798 | 0 | 0 | 0 | 0 | 0.081734 | 227.4001 | 0.30173 | 77.8562 | 0 | 0 | 12.1346 | 4884.057 | 0.065918 | 297.8814 | 0.01671 | 6.1801 | 0.037315 | 157.9264 | 0.024019 | 69.4738 | 0.022848 | 58.5512 | 0.017141 | 19.305 | 367060.7372 | 0.017495
8 | 373549.9409 | 0.47609 | 0.1031 | 0.78235 | 0.021369 | 0.22352 | 0.88351 | 0.25924 | 0.73337 | 0.28902 | 0.68229 | 1.2184 | 1.3477 | 11.4289 | 1.1712 | 3.2551 | 1.1385 | 0.17186 | 0.047442 | 8.0401 | 2.1176 | 0.20117 | 0.78427 | 0.89849 | 0.75698 | 0.54811 | 0.19779 | 5.2998 | 0.080123 | 0.18565 | 0.88813 | 0.064849 | 0.89247 | 0.16835 | 0.074445 | 3.3858 | 0.00024078 | 0.037577 | 0.30335 | 0.57171 | 2.908 | 0.00038795 | 0.080033 | 0.36958 | 0.67306 | 1.0839 | 0.16822 | 0.068883 | 0.89306 | 0.4729 | 9.5153 | 9.9987 | 14.4176 | 3.0286 | 77836.8689 | 7.5608 | 0.9999 | 34.094 | 0.13597 | 5930.1024 | 0.068901 | 0 | 0 | 17.7099 | 280.7445 | 1.6277 | 250.2442 | 2.8468 | 54.4798 | 0 | 0 | 0 | 0 | 0.081528 | 225.3343 | 0.30057 | 77.1942 | 0 | 0 | 11.3462 | 4458.8324 | 0.063562 | 275.0608 | 0.016711 | 5.6837 | 0.037177 | 156.4917 | 0.023951 | 68.8426 | 0.022787 | 57.9991 | 0.017134 | 19.1951 | 388667.5521 | 0.015258
9 | 278039.9105 | 0.55848 | 0.087156 | 0.83397 | 0.029871 | 0.20612 | 0.79854 | 0.28595 | 0.90093 | 0.42475 | 0.76301 | 1.0376 | 1.5473 | 11.9845 | 3.4406 | 0.88888 | 0.74232 | 0.65257 | 0.073109 | 8.5474 | 1.2204 | 0.31838 | 0.79814 | 0.88488 | 0.74236 | 0.80245 | 0.18558 | 4.1652 | 0.083983 | 0.23139 | 1.0451 | 0.060108 | 0.7781 | 0.15073 | 0.067702 | 2.7059 | 0.0002758 | 0.027211 | 0.35309 | 0.53705 | 2.5702 | 0.00031816 | 0.07458 | 0.39808 | 0.6944 | 1.1684 | 0.15928 | 0.060457 | 0.83274 | 0.49617 | 8.6222 | 6.5541 | 13.5693 | 2.824 | 39095.7815 | 5.6573 | 0.99986 | 23.7221 | 0.10987 | 5126.024 | 0.070297 | 0 | 0 | 9.2739 | 250.1551 | 1.4355 | 221.4442 | 2.1167 | 54.4798 | 0 | 0 | 0 | 0 | 0.061757 | 134.0901 | 0.22767 | 47.9599 | 0 | 0 | 10.4495 | 3985.6898 | 0.055558 | 245.1296 | 0.016668 | 5.0255 | 0.027634 | 91.179 | 0.020523 | 42.911 | 0.019851 | 36.7005 | 0.016855 | 11.2594 | 176592.4064 | 0.029027