## Parameters
Element | Stream-sugarcane | Steam mixer-M301 | Pretreatment reactor system-R301 |  | Enzyme hydrolysate mixer-M401 |  | Saccharification-U401 | Co fermentation-R401 |  | Internal circulation rx-R501 |  | An MBR-R502 | [5 empty] | Polishing filter-R503 |  | Biogas upgrading-Upgrading | Boiler turbogenerator-BT701 |  | Stream-natural gas | Stream-FGD lime |  | Stream-boilerchems | Stream-denaturant |  | Stream-naocl R502 |  | Stream-citric R502 |  | Stream-bisulfite R502 |  | Stream-lime |  | Stream-sugarcane |  | Stream-H3PO4 | Stream-cooling tower chemicals | Stream-makeup water | Stream-cellulase |  | biorefinery |  |  |  | An MBR-R502 |  |  | Biogas upgrading-Upgrading
Variable | Feedstock flowrate [kg/hr] | PT solids loading [-] | PT glucan-to-glucose [-] | PT xylan-to-xylose [-] | EH enzyme loading [-] | EH solids loading [-] | EH glucan-to-glucose [-] | FERM glucose yield [-] | FERM xylose yield [-] | IC organic loading rate [kg COD/m3/hr] | IC biomass conc. ratio [-] | An MBR max membrane flux [L/m2/hr] | An MBR transmembrane pressure [psi] | An MBR internal recirculation ratio [-] | An MBR cross flow velocity [m/s] | An MBR specific gas demand [m3/m2/hr] | An MBR biomass yield [-] | Ae F organic loading rate [kg COD/m3/hr] | Ae F hydraulic loading rate [m/hr] | Biogas upgrading loss | Boiler efficiency [-] | Turbogenerator efficiency [-] | Natural gas CF [kg CO2/kg] | FGD lime price [USD/kg] | FGD lime CF [kg CO2/kg] | Boilerchems price [USD/kg] | Denaturant price [USD/kg] | Denaturant CF [kg CO2/kg] | Naocl r502 price [USD/kg] | Naocl r502 CF [kg CO2/kg] | Citric r502 price [USD/kg] | Citric r502 CF [kg CO2/kg] | Bisulfite r502 price [USD/kg] | Bisulfite r502 CF [kg CO2/kg] | Lime price [USD/kg] | Lime CF [kg CO2/kg] | Sugarcane price [USD/kg] | Sugarcane CF [kg CO2/kg] | H3PO4 CF [kg CO2/kg] | Cooling tower chemicals price [USD/kg] | Makeup water price [USD/kg] | Cellulase price [USD/kg] | Cellulase CF [kg CO2/kg] | Natural gas price [$/kg] | Electricity price [$/kWh] | Electricity consumption CF [kg CO2/kWh] | Electricity production CF [kg CO2/kWh] | An MBR membrane lifetime [yr] | An MBR membrane unit price [$/ft2] | An MBR hydraulic retention time [hr] | Unit upgrading cost | Unit upgrading GWP | RIN credit [$/gal]
0 | 306186.919 | 0.36781 | 0.11244 | 0.83051 | 0.020243 | 0.20224 | 0.70345 | 0.75143 | 0.41436 | 0.94503 | 1.5385 | 13.274 | 5.0409 | 1.2227 | 1.4007 | 0.44866 | 0.036608 | 0.069634 | 0.18499 | 0.057259 | 0.78009 | 0.82259 | 2.8045 | 0.19304 | 0.43264 | 4.8779 | 0.70869 | 3.7813 | 0.15336 | 0.34426 | 0.3783 | 6.2278 | 0.077289 | 0.4572 | 0.080147 | 0.051171 | 0.033995 | 0.028094 | 1.1086 | 3.4975 | 0.00026694 | 0.20298 | 0.096794 | 0.088231 | 0.062023 | 0.42168 | 0.34602 | 7.0918 | 9.1992 | 8.8379 | 5.7617 | 6.997 | 1.0224
1 | 370004.261 | 0.30407 | 0.082192 | 0.97751 | 0.014226 | 0.18925 | 0.63936 | 0.86326 | 0.38133 | 1.4521 | 1.2943 | 10.2956 | 4.1349 | 1.4684 | 1.7557 | 1.1918 | 0.034143 | 0.039995 | 0.26087 | 0.053512 | 0.77832 | 0.83077 | 3.1228 | 0.20736 | 0.43695 | 5.4838 | 0.59143 | 3.809 | 0.12176 | 0.2733 | 0.3385 | 5.9587 | 0.068728 | 0.45343 | 0.076861 | 0.062215 | 0.029892 | 0.032708 | 0.99568 | 3.4628 | 0.00024547 | 0.20763 | 0.098082 | 0.086562 | 0.065154 | 0.47709 | 0.413 | 7.8417 | 6.3343 | 12.1728 | 4.6633 | 10.4883 | 1.1864
2 | 332314.6489 | 0.38783 | 0.12174 | 0.77299 | 0.018206 | 0.2144 | 0.84103 | 0.98016 | 0.29514 | 1.2203 | 1.6794 | 13.1053 | 4.0136 | 0.71627 | 1.556 | 0.15485 | 0.028029 | 0.13602 | 0.13194 | 0.042257 | 0.83903 | 0.8803 | 2.8252 | 0.17717 | 0.50559 | 4.6873 | 0.84072 | 3.8368 | 0.13522 | 0.36993 | 0.36516 | 5.9823 | 0.0879 | 0.58782 | 0.06826 | 0.047219 | 0.030898 | 0.03468 | 0.84438 | 3.1918 | 0.00023475 | 0.21245 | 0.10539 | 0.093115 | 0.061005 | 0.47129 | 0.49056 | 7.9285 | 9.3838 | 10.9659 | 5.2323 | 7.6075 | 1.3238
3 | 322759.5939 | 0.26331 | 0.11394 | 0.83743 | 0.027835 | 0.19724 | 0.85556 | 0.91119 | 0.40824 | 1.0297 | 1.8632 | 12.5449 | 1.799 | 3.3517 | 1.7312 | 0.60957 | 0.025267 | 0.11623 | 0.21969 | 0.056307 | 0.80051 | 0.87282 | 2.8962 | 0.21179 | 0.44318 | 5.3756 | 0.6229 | 3.7512 | 0.1303 | 0.30415 | 0.27747 | 6.2581 | 0.072508 | 0.57202 | 0.072361 | 0.054682 | 0.03654 | 0.032085 | 1.2756 | 2.8843 | 0.00022801 | 0.21798 | 0.11191 | 0.0891 | 0.073417 | 0.42395 | 0.44986 | 11.8563 | 7.4942 | 8.188 | 4.9792 | 10.1291 | 1.0959
4 | 299759.8873 | 0.35375 | 0.092029 | 0.87482 | 0.021445 | 0.24011 | 0.89145 | 0.96177 | 0.41294 | 0.96076 | 1.3221 | 10.9487 | 2.0503 | 2.9334 | 1.9958 | 0.84152 | 0.059661 | 0.083375 | 0.42581 | 0.049098 | 0.77447 | 0.8699 | 2.7547 | 0.20259 | 0.38925 | 4.7734 | 0.66011 | 4.4428 | 0.13473 | 0.32053 | 0.32928 | 5.6012 | 0.088977 | 0.50243 | 0.075866 | 0.053474 | 0.031428 | 0.040905 | 0.99118 | 3.2758 | 0.00024423 | 0.18512 | 0.094679 | 0.077245 | 0.062549 | 0.43405 | 0.43727 | 10.2215 | 6.716 | 13.6097 | 4.0431 | 11.3907 | 0.98924
5 | 329825.3442 | 0.33763 | 0.095333 | 0.86813 | 0.023825 | 0.20864 | 0.87585 | 0.8616 | 0.38561 | 1.2608 | 1.658 | 11.4664 | 1.8498 | 3.815 | 1.7997 | 0.21542 | 0.04615 | 0.053778 | 0.16883 | 0.046841 | 0.76434 | 0.82919 | 3.1555 | 0.23583 | 0.50716 | 5.7198 | 0.59872 | 4.1839 | 0.15566 | 0.31873 | 0.32245 | 5.1478 | 0.07069 | 0.54506 | 0.07639 | 0.057247 | 0.030198 | 0.036869 | 1.0644 | 2.5278 | 0.00020587 | 0.20659 | 0.11013 | 0.083459 | 0.061728 | 0.43094 | 0.41517 | 10.9111 | 6.9272 | 11.8686 | 6.0754 | 10.731 | 1.3919
6 | 336309.347 | 0.27813 | 0.074777 | 0.76038 | 0.026985 | 0.23734 | 0.69906 | 0.68204 | 0.37701 | 1.4711 | 1.6109 | 9.2597 | 1.6375 | 3.437 | 1.5221 | 0.85201 | 0.068339 | 0.093584 | 0.36015 | 0.039445 | 0.74945 | 0.80158 | 3.2904 | 0.20191 | 0.42971 | 5.4603 | 0.76299 | 3.2698 | 0.11399 | 0.28095 | 0.32346 | 6.4203 | 0.068961 | 0.56804 | 0.087746 | 0.063392 | 0.036164 | 0.031722 | 0.9401 | 3.5303 | 0.0002406 | 0.22506 | 0.10636 | 0.099967 | 0.062226 | 0.407 | 0.45736 | 6.9841 | 6.2763 | 8.3163 | 3.7796 | 9.9311 | 1.1566
7 | 316148.8548 | 0.3948 | 0.080975 | 0.8807 | 0.023977 | 0.2198 | 0.98183 | 0.90232 | 0.34058 | 0.94039 | 1.4495 | 9.5192 | 4.2756 | 1.7755 | 1.7615 | 0.42449 | 0.061501 | 0.14331 | 0.41592 | 0.05275 | 0.75825 | 0.79775 | 3.5806 | 0.19776 | 0.48785 | 4.789 | 0.85081 | 4.6016 | 0.1337 | 0.35944 | 0.38764 | 5.5838 | 0.070187 | 0.49765 | 0.08212 | 0.067882 | 0.033389 | 0.030012 | 1.1668 | 2.7926 | 0.00023261 | 0.24277 | 0.12209 | 0.073131 | 0.051015 | 0.45969 | 0.35248 | 11.6299 | 8.4547 | 11.7301 | 5.3786 | 8.1438 | 1.0394
8 | 290588.8914 | 0.34271 | 0.087524 | 0.7609 | 0.019254 | 0.23828 | 0.73278 | 0.89233 | 0.30025 | 1.0053 | 1.689 | 11.7129 | 3.222 | 2.7068 | 0.70921 | 0.094539 | 0.035974 | 0.067989 | 0.32532 | 0.042678 | 0.82779 | 0.85019 | 3.1435 | 0.21716 | 0.52408 | 4.3511 | 0.7398 | 4.0471 | 0.1629 | 0.30069 | 0.37046 | 5.4352 | 0.083324 | 0.384 | 0.075343 | 0.063026 | 0.039142 | 0.029043 | 1.0342 | 2.7317 | 0.00028185 | 0.20963 | 0.10908 | 0.086049 | 0.049768 | 0.38926 | 0.48342 | 10.438 | 8.9535 | 15.4261 | 5.1301 | 9.068 | 0.87522
9 | 319807.2236 | 0.38345 | 0.089247 | 0.78947 | 0.014262 | 0.21856 | 0.76583 | 0.95359 | 0.42496 | 1.1437 | 1.3026 | 11.5822 | 3.1713 | 1.9216 | 1.5406 | 1.0754 | 0.026576 | 0.11059 | 0.22728 | 0.039979 | 0.79068 | 0.913 | 2.6285 | 0.19606 | 0.37709 | 4.8358 | 0.74743 | 3.7095 | 0.13739 | 0.32825 | 0.33535 | 6.1381 | 0.09122 | 0.524 | 0.066737 | 0.06674 | 0.03204 | 0.036265 | 1.0561 | 2.8701 | 0.00020163 | 0.2133 | 0.12023 | 0.085411 | 0.06048 | 0.38608 | 0.39831 | 10.0845 | 7.8045 | 13.9554 | 5.5896 | 7.3444 | 1.2304
10 | 267892.844 | 0.40428 | 0.1053 | 0.90467 | 0.020516 | 0.27188 | 0.71267 | 0.91617 | 0.32772 | 1.045 | 1.7174 | 10.8241 | 1.975 | 3.127 | 0.91414 | 0.40636 | 0.06519 | 0.071777 | 0.2437 | 0.062461 | 0.7949 | 0.86379 | 3.2452 | 0.21074 | 0.43789 | 5.7871 | 0.74421 | 3.9512 | 0.14754 | 0.32898 | 0.40412 | 6.9185 | 0.094978 | 0.51201 | 0.059819 | 0.07071 | 0.031909 | 0.031658 | 1.2537 | 2.9411 | 0.00025745 | 0.16436 | 0.11582 | 0.10076 | 0.075854 | 0.48189 | 0.42145 | 12.9506 | 7.371 | 10.2092 | 4.9258 | 10.0217 | 1.1163
11 | 339625.3004 | 0.3386 | 0.11027 | 0.82569 | 0.025424 | 0.22699 | 0.62849 | 0.87667 | 0.29712 | 1.4815 | 1.6554 | 8.4222 | 3.8785 | 1.5736 | 0.511 | 0.34549 | 0.032177 | 0.16243 | 0.17569 | 0.061631 | 0.82256 | 0.80637 | 2.6649 | 0.22592 | 0.48081 | 4.2622 | 0.89484 | 3.7207 | 0.1442 | 0.31601 | 0.34461 | 5.2789 | 0.066682 | 0.41361 | 0.072729 | 0.050486 | 0.031139 | 0.034834 | 0.95879 | 3.0405 | 0.00027532 | 0.21592 | 0.093181 | 0.096935 | 0.067331 | 0.44782 | 0.44836 | 8.605 | 9.735 | 9.33 | 5.2834 | 8.0397 | 1.1129
12 | 335490.7512 | 0.27111 | 0.078481 | 0.97906 | 0.014721 | 0.20645 | 0.92792 | 0.73144 | 0.29084 | 1.1337 | 1.461 | 7.601 | 3.5666 | 2.6412 | 1.4165 | 0.85699 | 0.058554 | 0.067066 | 0.39846 | 0.038963 | 0.81024 | 0.86877 | 3.2703 | 0.20098 | 0.45454 | 4.4264 | 0.82942 | 3.4006 | 0.13208 | 0.35698 | 0.38978 | 6.8096 | 0.065707 | 0.52011 | 0.074437 | 0.058394 | 0.038327 | 0.033327 | 1.0162 | 3.1635 | 0.00025038 | 0.18057 | 0.1336 | 0.094937 | 0.057844 | 0.42465 | 0.39435 | 13.8086 | 6.9806 | 8.5276 | 4.5993 | 11.0848 | 0.96413
13 | 342211.2707 | 0.36258 | 0.10922 | 0.92773 | 0.020967 | 0.17486 | 0.75731 | 0.83333 | 0.41205 | 1.2525 | 1.809 | 11.903 | 4.0744 | 3.6781 | 1.9176 | 0.74041 | 0.034666 | 0.056613 | 0.36428 | 0.059232 | 0.77571 | 0.87128 | 3.4298 | 0.19265 | 0.46267 | 5.6845 | 0.64073 | 4.1069 | 0.119 | 0.33211 | 0.28476 | 6.097 | 0.090142 | 0.48058 | 0.077173 | 0.064147 | 0.038606 | 0.030517 | 1.1632 | 3.1555 | 0.00024795 | 0.23256 | 0.11021 | 0.10042 | 0.068276 | 0.50428 | 0.40242 | 11.3533 | 8.6247 | 14.2863 | 5.1441 | 11.0516 | 0.89009
14 | 311852.4341 | 0.38116 | 0.076178 | 0.89385 | 0.024669 | 0.26327 | 0.94245 | 0.79511 | 0.40991 | 1.1686 | 1.2445 | 6.0948 | 0.63381 | 3.1836 | 1.9449 | 0.56082 | 0.071767 | 0.16446 | 0.35158 | 0.058327 | 0.8028 | 0.87721 | 3.2062 | 0.2138 | 0.40516 | 5.0052 | 0.79587 | 3.3861 | 0.14818 | 0.29699 | 0.34198 | 5.4919 | 0.076296 | 0.48632 | 0.074827 | 0.04944 | 0.034658 | 0.025346 | 1.2229 | 2.7201 | 0.00026005 | 0.19742 | 0.087963 | 0.099314 | 0.063602 | 0.47333 | 0.42202 | 9.6937 | 8.9121 | 13.2052 | 5.7921 | 10.1748 | 1.1302
15 | 304018.6622 | 0.26895 | 0.106 | 0.79069 | 0.020892 | 0.20723 | 0.95601 | 0.76525 | 0.32596 | 1.1535 | 1.801 | 11.402 | 3.0223 | 1.3479 | 0.73558 | 0.73437 | 0.050757 | 0.12003 | 0.19894 | 0.040544 | 0.74354 | 0.89086 | 3.5174 | 0.18733 | 0.38435 | 5.1205 | 0.77803 | 3.9944 | 0.12536 | 0.29543 | 0.37715 | 4.7428 | 0.09175 | 0.4315 | 0.088524 | 0.062714 | 0.036487 | 0.033859 | 1.1482 | 3.4277 | 0.00026208 | 0.20191 | 0.11654 | 0.08171 | 0.064833 | 0.50252 | 0.44675 | 7.5 | 9.3501 | 11.5213 | 5.4781 | 10.9656 | 1.2928
16 | 350249.6614 | 0.36404 | 0.12054 | 0.80705 | 0.021939 | 0.18507 | 0.838 | 0.74113 | 0.43384 | 1.0194 | 1.782 | 13.6316 | 2.3025 | 3.0337 | 1.519 | 0.69774 | 0.046557 | 0.10694 | 0.22252 | 0.046599 | 0.799 | 0.84483 | 3.1349 | 0.22826 | 0.39081 | 4.9527 | 0.75447 | 4.4041 | 0.14498 | 0.29087 | 0.32686 | 5.1961 | 0.093447 | 0.5283 | 0.062143 | 0.05134 | 0.0278 | 0.033733 | 1.2405 | 3.1374 | 0.00024227 | 0.24162 | 0.098719 | 0.089706 | 0.051511 | 0.40835 | 0.47149 | 14.2315 | 6.6162 | 14.3261 | 5.8942 | 10.3799 | 0.85683
17 | 381320.6657 | 0.27477 | 0.11998 | 0.97228 | 0.021638 | 0.2799 | 0.68666 | 0.92088 | 0.37235 | 1.178 | 1.4873 | 14.0001 | 3.6702 | 3.9701 | 1.4244 | 0.27234 | 0.056618 | 0.037844 | 0.40426 | 0.051948 | 0.81955 | 0.89386 | 3.0884 | 0.24202 | 0.44554 | 4.2135 | 0.81813 | 3.8881 | 0.14941 | 0.35013 | 0.30885 | 5.8735 | 0.084734 | 0.43837 | 0.087068 | 0.058097 | 0.028225 | 0.03806 | 1.0109 | 3.298 | 0.00029322 | 0.19393 | 0.092578 | 0.085684 | 0.065418 | 0.53651 | 0.41659 | 14.4364 | 8.1939 | 15.2426 | 5.6424 | 9.4427 | 1.2259
18 | 381172.9553 | 0.28404 | 0.089001 | 0.80425 | 0.018952 | 0.19511 | 0.90485 | 0.79096 | 0.43523 | 1.2836 | 1.2335 | 14.8916 | 2.0643 | 2.0893 | 0.80052 | 0.32643 | 0.04463 | 0.06533 | 0.38013 | 0.044984 | 0.81329 | 0.87243 | 2.8871 | 0.22769 | 0.4675 | 5.6413 | 0.81171 | 4.0098 | 0.11789 | 0.33422 | 0.36093 | 6.6331 | 0.081171 | 0.49593 | 0.088838 | 0.056652 | 0.031241 | 0.032407 | 0.82328 | 2.5567 | 0.00022845 | 0.24415 | 0.12347 | 0.10576 | 0.068782 | 0.52769 | 0.40409 | 11.8073 | 7.598 | 10.1595 | 5.0963 | 10.6921 | 1.1209
19 | 349822.0981 | 0.41198 | 0.1208 | 0.83442 | 0.017074 | 0.18604 | 0.7176 | 0.69593 | 0.36903 | 1.3184 | 1.2882 | 13.3764 | 1.5424 | 2.2861 | 1.6479 | 0.80068 | 0.064517 | 0.10579 | 0.21463 | 0.039101 | 0.74734 | 0.89937 | 3.1664 | 0.17927 | 0.43317 | 4.6032 | 0.68271 | 3.991 | 0.12747 | 0.30534 | 0.37017 | 5.6517 | 0.074339 | 0.47133 | 0.074306 | 0.057865 | 0.039622 | 0.027326 | 1.0994 | 2.9918 | 0.00025534 | 0.19849 | 0.10661 | 0.097421 | 0.054795 | 0.36246 | 0.37782 | 11.1651 | 6.2957 | 9.7656 | 4.9661 | 7.9838 | 0.8611
20 | 319415.4223 | 0.38256 | 0.11734 | 0.84309 | 0.017252 | 0.22391 | 0.96567 | 0.78745 | 0.3065 | 1.0573 | 1.5755 | 9.0683 | 3.111 | 3.7032 | 1.1373 | 0.41083 | 0.045729 | 0.1403 | 0.42214 | 0.043582 | 0.73651 | 0.9252 | 2.9041 | 0.23465 | 0.42474 | 4.5371 | 0.6705 | 4.3424 | 0.13417 | 0.25983 | 0.3587 | 5.8316 | 0.062836 | 0.42116 | 0.064104 | 0.064705 | 0.030126 | 0.027953 | 1.0222 | 2.6394 | 0.00024298 | 0.23779 | 0.095027 | 0.092678 | 0.071872 | 0.49808 | 0.43149 | 7.7417 | 7.4473 | 10.6134 | 3.9825 | 10.8581 | 1.2409
21 | 344579.5821 | 0.29457 | 0.10808 | 0.9362 | 0.016333 | 0.27632 | 0.94069 | 0.9952 | 0.40364 | 1.3057 | 1.4239 | 8.9415 | 2.9486 | 3.056 | 0.99713 | 0.54954 | 0.05244 | 0.021464 | 0.26488 | 0.055347 | 0.7687 | 0.77581 | 2.8465 | 0.21587 | 0.4952 | 4.4701 | 0.76538 | 4.6227 | 0.13628 | 0.33569 | 0.36619 | 5.9443 | 0.065103 | 0.45137 | 0.092959 | 0.058682 | 0.033236 | 0.03143 | 1.123 | 3.1011 | 0.00027349 | 0.18288 | 0.086623 | 0.080728 | 0.059409 | 0.50988 | 0.41756 | 9.4853 | 9.4096 | 10.3363 | 3.9317 | 7.8541 | 0.86663
22 | 367246.3008 | 0.40061 | 0.093816 | 0.87067 | 0.021854 | 0.25951 | 0.65312 | 0.86589 | 0.44554 | 0.96797 | 1.7092 | 14.2968 | 3.8884 | 2.6201 | 0.65248 | 1.0162 | 0.076426 | 0.099974 | 0.36165 | 0.060417 | 0.81723 | 0.84687 | 3.2608 | 0.20774 | 0.44227 | 5.1795 | 0.70135 | 4.4999 | 0.15026 | 0.3671 | 0.3252 | 6.5101 | 0.08689 | 0.56328 | 0.069979 | 0.060673 | 0.034452 | 0.033641 | 1.21 | 2.7575 | 0.00028718 | 0.21075 | 0.11739 | 0.087182 | 0.0696 | 0.39726 | 0.41157 | 11.7296 | 8.1105 | 10.0161 | 5.6699 | 10.6578 | 1.3826
23 | 338107.4675 | 0.31516 | 0.11938 | 0.99835 | 0.020708 | 0.23422 | 0.95776 | 0.99972 | 0.38051 | 1.2906 | 1.5712 | 6.5363 | 3.4407 | 3.3293 | 0.57284 | 0.20497 | 0.074008 | 0.1509 | 0.39441 | 0.052307 | 0.84164 | 0.80089 | 3.115 | 0.18094 | 0.40077 | 4.4337 | 0.82292 | 3.0677 | 0.1158 | 0.32509 | 0.37198 | 6.1952 | 0.067587 | 0.48875 | 0.070319 | 0.071762 | 0.040196 | 0.033942 | 0.90676 | 2.6725 | 0.00026988 | 0.20254 | 0.10582 | 0.099066 | 0.066248 | 0.51849 | 0.33897 | 8.4102 | 8.5351 | 12.7589 | 4.1984 | 7.2598 | 0.93626
24 | 326451.9772 | 0.26307 | 0.12236 | 0.76591 | 0.019538 | 0.19787 | 0.81162 | 0.89623 | 0.43659 | 1.4642 | 1.503 | 14.9803 | 2.4725 | 2.8974 | 1.9215 | 0.75853 | 0.026665 | 0.086855 | 0.41155 | 0.061019 | 0.8441 | 0.85315 | 2.6071 | 0.19192 | 0.39471 | 4.8234 | 0.73685 | 4.0962 | 0.15883 | 0.31491 | 0.29741 | 6.3196 | 0.074233 | 0.46285 | 0.073143 | 0.06514 | 0.0348 | 0.035217 | 1.0525 | 3.25 | 0.00029009 | 0.21259 | 0.11453 | 0.1045 | 0.056773 | 0.39413 | 0.39572 | 11.2761 | 6.2086 | 13.4396 | 5.5162 | 7.5404 | 1.3326
25 | 355797.2927 | 0.41482 | 0.11541 | 0.89007 | 0.024911 | 0.18251 | 0.78261 | 0.78413 | 0.35704 | 1.5173 | 1.3696 | 11.6311 | 1.8988 | 2.7669 | 1.7128 | 0.23711 | 0.075189 | 0.1543 | 0.20589 | 0.051274 | 0.83235 | 0.85686 | 2.9878 | 0.15768 | 0.49091 | 5.3475 | 0.85608 | 3.8542 | 0.11094 | 0.36221 | 0.35691 | 4.6605 | 0.084887 | 0.48677 | 0.078405 | 0.055346 | 0.035172 | 0.034991 | 1.0051 | 3.3367 | 0.00028369 | 0.23907 | 0.11091 | 0.08309 | 0.060874 | 0.45895 | 0.38176 | 8.0794 | 8.0011 | 11.4998 | 5.3875 | 10.2807 | 1.2601
26 | 307459.414 | 0.30723 | 0.10307 | 0.74722 | 0.022917 | 0.27082 | 0.9328 | 0.83917 | 0.45567 | 1.5461 | 1.407 | 11.5335 | 3.9427 | 3.7305 | 1.691 | 0.5939 | 0.071205 | 0.073041 | 0.31369 | 0.038166 | 0.82892 | 0.83103 | 3.1575 | 0.20954 | 0.47247 | 4.2781 | 0.88515 | 4.1702 | 0.14345 | 0.27577 | 0.33097 | 6.1262 | 0.082572 | 0.48312 | 0.076547 | 0.062157 | 0.031679 | 0.04108 | 1.0904 | 3.0799 | 0.00024109 | 0.17351 | 0.12272 | 0.085353 | 0.077086 | 0.43584 | 0.4096 | 10.6936 | 6.7217 | 9.4041 | 4.2428 | 10.572 | 1.0788
27 | 264870.3465 | 0.35304 | 0.11449 | 0.90663 | 0.017881 | 0.28303 | 0.816 | 0.77739 | 0.31415 | 0.99999 | 1.1599 | 10.3887 | 1.3102 | 2.6758 | 1.4498 | 0.81347 | 0.050497 | 0.12398 | 0.27917 | 0.049314 | 0.83378 | 0.78338 | 3.4377 | 0.21787 | 0.3752 | 4.6178 | 0.61127 | 4.298 | 0.12283 | 0.2894 | 0.29304 | 5.7035 | 0.081079 | 0.50944 | 0.086662 | 0.058779 | 0.035863 | 0.036968 | 0.98167 | 2.9279 | 0.00022586 | 0.204 | 0.10707 | 0.093714 | 0.073958 | 0.4928 | 0.39148 | 10.7929 | 6.1485 | 15.3028 | 4.1154 | 8.6874 | 1.1661
28 | 334093.5879 | 0.39146 | 0.10764 | 0.92133 | 0.025103 | 0.25297 | 0.82082 | 0.97199 | 0.39175 | 1.5073 | 1.1908 | 8.121 | 2.2298 | 2.0582 | 0.65788 | 1.1199 | 0.043892 | 0.085695 | 0.3428 | 0.049688 | 0.77229 | 0.87552 | 2.5655 | 0.19116 | 0.4229 | 5.2055 | 0.78625 | 4.7484 | 0.15124 | 0.32296 | 0.27245 | 6.3597 | 0.072664 | 0.44441 | 0.087478 | 0.049184 | 0.035301 | 0.028593 | 1.1344 | 2.935 | 0.0002719 | 0.22245 | 0.095903 | 0.078484 | 0.065878 | 0.41831 | 0.38678 | 8.1306 | 9.4786 | 14.0604 | 4.283 | 8.3576 | 0.95295
29 | 357448.9472 | 0.31101 | 0.079865 | 0.74775 | 0.017625 | 0.20452 | 0.76894 | 0.96995 | 0.31737 | 1.2414 | 1.5584 | 15.6947 | 2.3978 | 0.55361 | 0.89437 | 0.61877 | 0.055174 | 0.12625 | 0.34918 | 0.041406 | 0.77165 | 0.8588 | 3.2715 | 0.23105 | 0.47493 | 4.3085 | 0.83789 | 4.1304 | 0.14055 | 0.26063 | 0.29015 | 6.4485 | 0.071841 | 0.47034 | 0.078995 | 0.061208 | 0.028713 | 0.031149 | 1.048 | 2.8343 | 0.00026154 | 0.22337 | 0.12795 | 0.075755 | 0.07201 | 0.47016 | 0.36366 | 9.2902 | 7.291 | 14.7125 | 4.706 | 9.661 | 1.1642
30 | 407400.1769 | 0.36966 | 0.088505 | 0.79639 | 0.017836 | 0.24495 | 0.77619 | 0.87978 | 0.29174 | 0.96996 | 1.2153 | 10.1094 | 3.1381 | 1.8734 | 1.0906 | 0.98696 | 0.07869 | 0.14784 | 0.37285 | 0.048372 | 0.82181 | 0.90595 | 2.7892 | 0.17619 | 0.54072 | 4.1296 | 0.82029 | 3.8699 | 0.16669 | 0.29211 | 0.28279 | 6.0193 | 0.08783 | 0.41764 | 0.076013 | 0.065255 | 0.036175 | 0.039023 | 1.1882 | 2.4822 | 0.00021836 | 0.191 | 0.10058 | 0.07665 | 0.069422 | 0.43238 | 0.37291 | 10.8568 | 6.5153 | 9.6969 | 6.0842 | 8.6125 | 1.0744
31 | 308917.5846 | 0.31356 | 0.1027 | 0.94636 | 0.019938 | 0.20291 | 0.64352 | 0.95634 | 0.45317 | 1.2172 | 1.3936 | 11.0867 | 3.6483 | 3.4601 | 1.6239 | 0.71267 | 0.039824 | 0.14731 | 0.29593 | 0.048825 | 0.78203 | 0.80779 | 3.0202 | 0.19684 | 0.40426 | 5.2408 | 0.67129 | 3.1705 | 0.13589 | 0.28191 | 0.36457 | 4.482 | 0.075448 | 0.51807 | 0.085857 | 0.060045 | 0.03575 | 0.035708 | 0.98568 | 2.6585 | 0.00025649 | 0.21518 | 0.10266 | 0.07755 | 0.062764 | 0.41406 | 0.37386 | 9.1425 | 9.7873 | 9.2015 | 3.7291 | 8.2514 | 1.0504
32 | 351169.8475 | 0.27551 | 0.084985 | 0.81547 | 0.012043 | 0.18649 | 0.95098 | 0.75576 | 0.28486 | 1.1237 | 1.4344 | 11.1483 | 2.1056 | 1.1798 | 1.2686 | 0.93414 | 0.04849 | 0.047301 | 0.22949 | 0.048141 | 0.82063 | 0.86122 | 2.4508 | 0.18905 | 0.46968 | 5.3075 | 0.91595 | 3.6363 | 0.13986 | 0.35285 | 0.32807 | 5.9135 | 0.071469 | 0.50719 | 0.082575 | 0.058458 | 0.034829 | 0.035469 | 1.0896 | 3.1207 | 0.00023815 | 0.18897 | 0.10461 | 0.087396 | 0.06852 | 0.47963 | 0.45079 | 7.686 | 8.1234 | 9.679 | 5.5568 | 8.3941 | 1.3607
33 | 338611.6435 | 0.2856 | 0.12304 | 0.85342 | 0.022178 | 0.19213 | 0.94904 | 0.76989 | 0.31003 | 1.3899 | 1.1277 | 13.8444 | 1.8826 | 1.505 | 0.76239 | 1.0371 | 0.040749 | 0.061767 | 0.29 | 0.046411 | 0.81671 | 0.83967 | 2.7716 | 0.20623 | 0.47989 | 4.5935 | 0.79714 | 3.8921 | 0.14142 | 0.35438 | 0.29952 | 5.7423 | 0.090561 | 0.50617 | 0.08141 | 0.059514 | 0.03243 | 0.033541 | 0.86969 | 3.3179 | 0.00022206 | 0.22628 | 0.10413 | 0.080321 | 0.056407 | 0.46487 | 0.4549 | 11.5169 | 6.8069 | 15.8602 | 4.4826 | 9.0133 | 1.0534
34 | 361236.4483 | 0.25861 | 0.1236 | 0.7685 | 0.017017 | 0.24245 | 0.67735 | 0.92872 | 0.38265 | 1.0826 | 1.4299 | 9.8036 | 3.2815 | 1.1429 | 0.52639 | 0.87869 | 0.056456 | 0.15735 | 0.40049 | 0.044727 | 0.81245 | 0.83613 | 2.9993 | 0.18191 | 0.46664 | 5.1867 | 0.78201 | 4.1435 | 0.13788 | 0.32578 | 0.34075 | 4.8905 | 0.083536 | 0.51205 | 0.078134 | 0.059071 | 0.033005 | 0.026626 | 0.92561 | 3.3557 | 0.00024517 | 0.2146 | 0.12729 | 0.098107 | 0.062252 | 0.51245 | 0.44552 | 11.2272 | 6.4279 | 9.0077 | 4.3388 | 10.8945 | 1.0587
35 | 332819.5378 | 0.33618 | 0.11915 | 0.99648 | 0.01939 | 0.23009 | 0.83021 | 0.88715 | 0.39661 | 1.4774 | 1.1964 | 9.6226 | 2.8036 | 1.0008 | 0.43334 | 0.79141 | 0.038345 | 0.13762 | 0.35551 | 0.040798 | 0.73127 | 0.86001 | 3.1004 | 0.20399 | 0.48823 | 5.5692 | 0.74937 | 3.418 | 0.16585 | 0.31415 | 0.33245 | 5.4033 | 0.079863 | 0.43779 | 0.084579 | 0.059248 | 0.026897 | 0.037105 | 1.1045 | 2.9077 | 0.00022354 | 0.23344 | 0.11967 | 0.082625 | 0.05236 | 0.50015 | 0.38995 | 7.3104 | 6.1636 | 12.0661 | 4.8105 | 9.6393 | 1.2148
36 | 313438.2205 | 0.2564 | 0.1043 | 0.76977 | 0.026472 | 0.24479 | 0.72932 | 0.7079 | 0.37571 | 1.5426 | 1.142 | 7.8838 | 2.7045 | 1.7962 | 1.4936 | 0.91561 | 0.020162 | 0.076718 | 0.23237 | 0.040323 | 0.78976 | 0.86582 | 3.2862 | 0.17517 | 0.33869 | 5.0447 | 0.70021 | 3.124 | 0.13691 | 0.27851 | 0.29575 | 5.6298 | 0.094069 | 0.53296 | 0.085362 | 0.071454 | 0.03727 | 0.035546 | 1.0973 | 3.616 | 0.00020957 | 0.19486 | 0.11308 | 0.086883 | 0.053634 | 0.45564 | 0.39907 | 10.1553 | 7.0054 | 13.8813 | 5.2566 | 7.433 | 1.1825
37 | 373980.5942 | 0.26789 | 0.10579 | 0.88705 | 0.021528 | 0.28158 | 0.86621 | 0.88848 | 0.30437 | 1.4474 | 1.133 | 10.6273 | 2.6061 | 2.8394 | 0.85787 | 0.94052 | 0.027719 | 0.14071 | 0.37493 | 0.037955 | 0.75737 | 0.9022 | 3.3196 | 0.16749 | 0.34678 | 5.5929 | 0.7795 | 4.818 | 0.13478 | 0.34228 | 0.32005 | 6.2392 | 0.081617 | 0.5551 | 0.073191 | 0.0608 | 0.030327 | 0.028427 | 1.1136 | 3.2348 | 0.00029583 | 0.22964 | 0.10722 | 0.094024 | 0.064111 | 0.44466 | 0.45552 | 12.6833 | 8.7456 | 8.3612 | 4.393 | 8.4256 | 1.3083
38 | 331360.6968 | 0.37227 | 0.0774 | 0.86425 | 0.020023 | 0.2464 | 0.88174 | 0.76921 | 0.34557 | 1.5547 | 1.2118 | 10.9141 | 3.8125 | 2.3633 | 1.0809 | 0.36959 | 0.042826 | 0.14516 | 0.25678 | 0.052981 | 0.84962 | 0.83899 | 2.9669 | 0.23748 | 0.45288 | 4.8775 | 0.65174 | 4.4978 | 0.13854 | 0.29726 | 0.38121 | 7.1028 | 0.082161 | 0.55138 | 0.07159 | 0.059636 | 0.032581 | 0.032829 | 0.9342 | 3.4023 | 0.00029825 | 0.16964 | 0.097265 | 0.08926 | 0.073319 | 0.4407 | 0.32929 | 12.4485 | 8.9651 | 9.0557 | 3.704 | 7.4963 | 0.94868
39 | 343241.4316 | 0.37069 | 0.12199 | 0.84492 | 0.022279 | 0.28191 | 0.67933 | 0.8511 | 0.3184 | 1.1484 | 1.8196 | 6.7997 | 0.95509 | 3.2762 | 0.93483 | 1.1617 | 0.067847 | 0.10227 | 0.24704 | 0.044173 | 0.79836 | 0.79381 | 3.6075 | 0.17284 | 0.51173 | 5.4359 | 0.71503 | 3.494 | 0.14322 | 0.3416 | 0.34168 | 5.4195 | 0.092185 | 0.46429 | 0.077782 | 0.058177 | 0.03361 | 0.03587 | 1.1076 | 2.8609 | 0.00023021 | 0.1992 | 0.10744 | 0.081398 | 0.070931 | 0.44192 | 0.46159 | 8.3566 | 7.1309 | 8.7247 | 5.85 | 10.4129 | 1.1405
40 | 316875.9609 | 0.37774 | 0.079429 | 0.9187 | 0.016697 | 0.21207 | 0.77402 | 0.67971 | 0.37324 | 1.4624 | 1.2284 | 8.4659 | 2.456 | 2.3225 | 1.0171 | 0.8933 | 0.078945 | 0.15985 | 0.29329 | 0.058208 | 0.87063 | 0.89194 | 2.7239 | 0.1906 | 0.4935 | 5.692 | 0.74578 | 3.5748 | 0.12077 | 0.27748 | 0.39454 | 5.3225 | 0.07638 | 0.50049 | 0.090599 | 0.06808 | 0.038172 | 0.034306 | 1.1253 | 3.3059 | 0.00030471 | 0.2606 | 0.097804 | 0.092476 | 0.061292 | 0.41085 | 0.41907 | 7.5808 | 9.8253 | 13.4944 | 5.1864 | 9.5166 | 1.4202
41 | 340539.3766 | 0.26508 | 0.11227 | 0.93172 | 0.011951 | 0.26854 | 0.96164 | 0.73606 | 0.33877 | 1.2987 | 1.5311 | 11.8156 | 2.5579 | 1.9714 | 1.1671 | 0.638 | 0.077929 | 0.026354 | 0.13538 | 0.053078 | 0.83753 | 0.82709 | 3.0467 | 0.16469 | 0.45199 | 5.5111 | 0.78885 | 3.9798 | 0.14553 | 0.34716 | 0.35429 | 5.1559 | 0.086248 | 0.49886 | 0.08433 | 0.051935 | 0.032877 | 0.033436 | 1.0947 | 2.8913 | 0.00027614 | 0.23454 | 0.12483 | 0.10644 | 0.056062 | 0.39374 | 0.43977 | 10.3616 | 7.9714 | 15.1598 | 5.3124 | 7.0936 | 0.94226
42 | 388275.9812 | 0.36094 | 0.11359 | 0.80932 | 0.023311 | 0.25649 | 0.61964 | 0.97471 | 0.2875 | 1.2258 | 1.7935 | 12.1259 | 4.8275 | 0.93276 | 1.6111 | 1.1469 | 0.025912 | 0.10835 | 0.43428 | 0.059882 | 0.79222 | 0.80428 | 3.5347 | 0.22355 | 0.42906 | 4.9344 | 0.8677 | 4.0645 | 0.11737 | 0.29479 | 0.35538 | 5.7571 | 0.068357 | 0.46709 | 0.069724 | 0.057652 | 0.038003 | 0.031359 | 1.1575 | 2.3946 | 0.000263 | 0.24971 | 0.11522 | 0.094322 | 0.066647 | 0.41681 | 0.368 | 5.4235 | 9.1066 | 14.5939 | 4.4678 | 9.5888 | 1.4059
43 | 348345.932 | 0.2904 | 0.117 | 0.81225 | 0.02082 | 0.17758 | 0.7915 | 0.73002 | 0.30498 | 1.4959 | 1.5953 | 14.2045 | 1.7214 | 3.9601 | 0.6972 | 0.14338 | 0.075699 | 0.058012 | 0.28741 | 0.055658 | 0.86625 | 0.81244 | 2.7148 | 0.21958 | 0.5292 | 4.9659 | 0.79028 | 3.9091 | 0.1071 | 0.33593 | 0.31079 | 6.0486 | 0.078216 | 0.4953 | 0.063783 | 0.06441 | 0.03376 | 0.029092 | 1.1525 | 2.857 | 0.00021545 | 0.22453 | 0.10328 | 0.092788 | 0.054409 | 0.36898 | 0.37095 | 11.4044 | 7.2392 | 15.6205 | 4.2607 | 11.2023 | 0.99182
44 | 362625.8978 | 0.25226 | 0.10692 | 0.86113 | 0.018057 | 0.27312 | 0.7469 | 0.69194 | 0.40483 | 1.0753 | 1.5194 | 12.752 | 2.9732 | 0.78308 | 1.8086 | 1.0557 | 0.067272 | 0.098182 | 0.14858 | 0.052211 | 0.8511 | 0.82506 | 3.1034 | 0.18016 | 0.45615 | 4.7204 | 0.64585 | 3.4657 | 0.16171 | 0.30279 | 0.41419 | 6.7598 | 0.074655 | 0.40638 | 0.074643 | 0.059872 | 0.027373 | 0.038252 | 0.99342 | 3.1075 | 0.00023859 | 0.22042 | 0.11392 | 0.091581 | 0.057115 | 0.47559 | 0.43605 | 6.707 | 9.6794 | 11.3446 | 4.7257 | 10.2218 | 1.2749
45 | 352907.3245 | 0.41617 | 0.084497 | 0.98795 | 0.015613 | 0.26082 | 0.61236 | 0.67218 | 0.38816 | 1.2094 | 1.7897 | 14.7406 | 2.024 | 3.0143 | 1.0572 | 1.0406 | 0.02124 | 0.094955 | 0.12505 | 0.041175 | 0.78361 | 0.86685 | 3.8282 | 0.18973 | 0.38745 | 4.8073 | 0.86173 | 3.7396 | 0.14404 | 0.3176 | 0.29521 | 6.1652 | 0.080104 | 0.47705 | 0.071085 | 0.052467 | 0.039468 | 0.035774 | 1.0419 | 3.0246 | 0.00026841 | 0.18997 | 0.099357 | 0.10889 | 0.071571 | 0.44407 | 0.42654 | 8.7024 | 6.0023 | 10.9344 | 3.8633 | 9.1206 | 0.91266
46 | 296253.6446 | 0.34513 | 0.10732 | 0.85781 | 0.023393 | 0.1999 | 0.97293 | 0.77376 | 0.35981 | 1.3369 | 1.3592 | 13.0055 | 2.6216 | 2.2322 | 0.77415 | 0.65496 | 0.023755 | 0.10302 | 0.11888 | 0.043864 | 0.73295 | 0.78979 | 3.057 | 0.15295 | 0.44816 | 5.3871 | 0.66505 | 3.6126 | 0.12718 | 0.34549 | 0.34637 | 6.285 | 0.084166 | 0.50364 | 0.07669 | 0.065455 | 0.036871 | 0.030951 | 1.1156 | 3.1837 | 0.00025578 | 0.21829 | 0.093816 | 0.10678 | 0.059985 | 0.45409 | 0.37559 | 10.984 | 9.3029 | 15.0833 | 5.705 | 11.2817 | 1.0041
47 | 397105.705 | 0.37598 | 0.089606 | 0.89769 | 0.026786 | 0.22604 | 0.62611 | 0.93141 | 0.28365 | 1.1889 | 1.35 | 11.327 | 1.5288 | 2.1387 | 1.8738 | 0.25996 | 0.059112 | 0.13352 | 0.3687 | 0.059596 | 0.75101 | 0.84928 | 3.2391 | 0.19886 | 0.51555 | 5.5205 | 0.72597 | 4.3366 | 0.12436 | 0.28554 | 0.35089 | 5.4592 | 0.085887 | 0.59805 | 0.080996 | 0.06998 | 0.03077 | 0.030353 | 1.1767 | 3.0029 | 0.00019793 | 0.17945 | 0.13576 | 0.074134 | 0.072469 | 0.49105 | 0.42811 | 9.9903 | 6.1088 | 9.4587 | 4.5423 | 10.3295 | 0.99675
48 | 354061.6839 | 0.38862 | 0.098189 | 0.74165 | 0.015936 | 0.25763 | 0.97715 | 0.81226 | 0.44426 | 1.0519 | 1.1488 | 13.5403 | 2.5104 | 1.302 | 0.61409 | 0.95679 | 0.062701 | 0.090989 | 0.1267 | 0.049852 | 0.78582 | 0.89624 | 3.3526 | 0.18316 | 0.36147 | 5.3271 | 0.78462 | 3.3274 | 0.15728 | 0.33921 | 0.31378 | 6.3378 | 0.078079 | 0.52285 | 0.079797 | 0.063823 | 0.035809 | 0.036363 | 1.0757 | 3.2146 | 0.00020387 | 0.21134 | 0.089019 | 0.081154 | 0.070285 | 0.40976 | 0.47399 | 8.1675 | 6.5267 | 8.4734 | 4.7679 | 7.1904 | 1.265
49 | 328925.3918 | 0.30305 | 0.074442 | 0.78237 | 0.024142 | 0.17326 | 0.79035 | 0.83169 | 0.32462 | 1.2026 | 1.2545 | 9.7502 | 2.1519 | 2.8685 | 1.8908 | 0.22593 | 0.052303 | 0.089746 | 0.38127 | 0.051076 | 0.79517 | 0.84018 | 3.0779 | 0.21508 | 0.43082 | 4.4063 | 0.68654 | 3.7296 | 0.11959 | 0.30736 | 0.38482 | 6.5359 | 0.086786 | 0.43499 | 0.070622 | 0.069356 | 0.029661 | 0.033035 | 0.97354 | 2.9497 | 0.00025295 | 0.1958 | 0.099594 | 0.10978 | 0.053181 | 0.49423 | 0.41616 | 9.6238 | 8.8266 | 13.3586 | 4.0938 | 11.4208 | 1.2806
50 | 276998.9702 | 0.25461 | 0.077213 | 0.82478 | 0.024757 | 0.24894 | 0.8957 | 0.67562 | 0.33204 | 1.0325 | 1.3775 | 15.9902 | 2.2611 | 3.5993 | 1.8304 | 0.62579 | 0.077168 | 0.16555 | 0.26859 | 0.05793 | 0.80811 | 0.83422 | 2.6995 | 0.19637 | 0.46149 | 5.0639 | 0.63282 | 3.9561 | 0.14915 | 0.29402 | 0.33981 | 6.613 | 0.082657 | 0.4737 | 0.079311 | 0.062848 | 0.029571 | 0.034721 | 1.0831 | 3.4469 | 0.00023158 | 0.21005 | 0.1269 | 0.07983 | 0.066078 | 0.44718 | 0.3848 | 10.7405 | 7.0529 | 13.7387 | 4.5712 | 9.7836 | 0.90605
51 | 358747.7792 | 0.32506 | 0.0864 | 0.94124 | 0.015154 | 0.26465 | 0.64951 | 0.87323 | 0.32877 | 1.529 | 1.6427 | 12.7595 | 1.9573 | 0.6694 | 0.63624 | 1.1024 | 0.055435 | 0.055297 | 0.15787 | 0.045706 | 0.75307 | 0.85906 | 2.5907 | 0.22542 | 0.42731 | 4.7507 | 0.74186 | 3.651 | 0.14224 | 0.34015 | 0.38187 | 5.3405 | 0.087467 | 0.50802 | 0.072455 | 0.060436 | 0.037088 | 0.027672 | 1.0011 | 3.1488 | 0.00026732 | 0.22178 | 0.091889 | 0.078769 | 0.058966 | 0.41569 | 0.4718 | 8.2756 | 7.9533 | 8.8893 | 5.0361 | 11.1533 | 0.96049
52 | 297808.8585 | 0.34004 | 0.11515 | 0.77975 | 0.019827 | 0.19389 | 0.79692 | 0.92163 | 0.40134 | 1.0095 | 1.7329 | 5.744 | 2.1938 | 0.85384 | 1.29 | 0.86773 | 0.05835 | 0.12771 | 0.33911 | 0.045031 | 0.75414 | 0.79546 | 3.7109 | 0.20523 | 0.42067 | 5.0158 | 0.85692 | 4.3864 | 0.13062 | 0.26875 | 0.36752 | 6.0876 | 0.079731 | 0.39508 | 0.07837 | 0.056237 | 0.036337 | 0.032318 | 1.073 | 3.0174 | 0.00021944 | 0.24571 | 0.131 | 0.098675 | 0.060498 | 0.48812 | 0.46913 | 8.4653 | 6.7691 | 10.4811 | 5.5799 | 10.7765 | 0.89437
53 | 315494.5106 | 0.27844 | 0.10016 | 0.73583 | 0.021268 | 0.19089 | 0.87139 | 0.94957 | 0.27955 | 0.95345 | 1.8687 | 12.3785 | 2.901 | 1.5856 | 0.86549 | 0.51912 | 0.051321 | 0.097338 | 0.43224 | 0.05621 | 0.79734 | 0.89751 | 3.4099 | 0.21866 | 0.3594 | 4.7391 | 0.67607 | 4.3699 | 0.12988 | 0.27168 | 0.38704 | 6.5888 | 0.079536 | 0.55694 | 0.080462 | 0.063156 | 0.040063 | 0.038464 | 1.1203 | 3.171 | 0.00030145 | 0.24113 | 0.10098 | 0.0863 | 0.061224 | 0.43963 | 0.47787 | 5.765 | 8.2072 | 12.122 | 4.862 | 8.5383 | 1.0087
54 | 368641.5656 | 0.25805 | 0.090261 | 0.84808 | 0.019374 | 0.26911 | 0.65646 | 0.69811 | 0.34955 | 1.5608 | 1.1823 | 11.0594 | 3.0198 | 3.2199 | 0.55905 | 0.061527 | 0.072432 | 0.096278 | 0.4181 | 0.05417 | 0.82498 | 0.85406 | 3.3388 | 0.20881 | 0.38099 | 5.4083 | 0.70377 | 4.2805 | 0.12463 | 0.32128 | 0.28724 | 5.8017 | 0.069789 | 0.45856 | 0.067893 | 0.055589 | 0.034041 | 0.040015 | 1.2161 | 3.0952 | 0.00025867 | 0.24777 | 0.10195 | 0.10305 | 0.067199 | 0.42977 | 0.39664 | 10.107 | 8.2689 | 11.4171 | 5.0757 | 7.0611 | 0.92857
55 | 364086.7695 | 0.3968 | 0.090847 | 0.95406 | 0.025978 | 0.24328 | 0.72298 | 0.75828 | 0.34357 | 1.1041 | 1.4814 | 14.5352 | 2.5909 | 2.0364 | 1.8638 | 0.25168 | 0.054451 | 0.15286 | 0.13991 | 0.057684 | 0.76597 | 0.88245 | 3.2242 | 0.18412 | 0.4581 | 5.2706 | 0.72193 | 4.1251 | 0.12913 | 0.29881 | 0.2684 | 7.015 | 0.077686 | 0.45526 | 0.075616 | 0.054468 | 0.032149 | 0.039457 | 1.0397 | 3.1305 | 0.0002271 | 0.17692 | 0.11423 | 0.090318 | 0.063853 | 0.48668 | 0.36198 | 10.4016 | 8.0434 | 10.2882 | 4.4378 | 10.0847 | 1.2075
56 | 327741.7989 | 0.32073 | 0.097879 | 0.94445 | 0.013615 | 0.23483 | 0.93771 | 0.84296 | 0.41898 | 0.97546 | 1.2521 | 12.4419 | 4.5792 | 3.9235 | 1.4866 | 0.50599 | 0.022421 | 0.11754 | 0.17918 | 0.03874 | 0.86061 | 0.84366 | 3.0067 | 0.22215 | 0.41736 | 4.8027 | 0.69429 | 4.1936 | 0.13921 | 0.31208 | 0.37511 | 5.846 | 0.080705 | 0.4286 | 0.067206 | 0.05897 | 0.033334 | 0.031066 | 0.94673 | 2.549 | 0.00023942 | 0.23676 | 0.11068 | 0.10762 | 0.070698 | 0.37824 | 0.50752 | 13.6531 | 9.9504 | 12.6337 | 5.4405 | 9.2078 | 1.3697
57 | 355091.8689 | 0.29969 | 0.082129 | 0.85024 | 0.022728 | 0.23278 | 0.80042 | 0.80261 | 0.3608 | 1.3655 | 1.6219 | 9.8591 | 2.5375 | 2.2149 | 1.9644 | 0.35 | 0.042295 | 0.1581 | 0.4291 | 0.05012 | 0.83509 | 0.81376 | 3.2258 | 0.17422 | 0.39701 | 5.7463 | 0.73091 | 3.6601 | 0.1366 | 0.33336 | 0.33592 | 5.6762 | 0.09832 | 0.4892 | 0.072094 | 0.05423 | 0.031623 | 0.036545 | 0.9602 | 2.6004 | 0.00025763 | 0.20598 | 0.12145 | 0.094636 | 0.060146 | 0.44974 | 0.41334 | 12.319 | 8.6488 | 10.4094 | 4.8788 | 9.7359 | 1.2698
58 | 366492.319 | 0.36572 | 0.094463 | 0.89911 | 0.020356 | 0.27817 | 0.84668 | 0.93662 | 0.45878 | 1.3811 | 1.6035 | 8.6743 | 1.1816 | 3.5362 | 0.54015 | 1.1696 | 0.039735 | 0.083952 | 0.23712 | 0.060977 | 0.78838 | 0.78026 | 3.4988 | 0.20051 | 0.41924 | 4.1643 | 0.76106 | 4.0429 | 0.15077 | 0.31699 | 0.30352 | 4.9859 | 0.080589 | 0.5378 | 0.065066 | 0.048288 | 0.03524 | 0.029879 | 1.317 | 3.058 | 0.00024624 | 0.21152 | 0.10484 | 0.089484 | 0.053093 | 0.451 | 0.40262 | 12.7995 | 8.2967 | 9.1342 | 4.9052 | 8.4782 | 1.0863
59 | 303270.5649 | 0.33371 | 0.10949 | 0.77927 | 0.022399 | 0.1768 | 0.96932 | 0.81562 | 0.35607 | 1.4424 | 1.3324 | 12.6747 | 2.2803 | 2.2625 | 1.351 | 0.30459 | 0.049909 | 0.10522 | 0.3091 | 0.042245 | 0.81891 | 0.86395 | 2.7416 | 0.23316 | 0.37197 | 5.6218 | 0.77415 | 3.7965 | 0.12662 | 0.36501 | 0.30061 | 5.5674 | 0.074952 | 0.5402 | 0.068752 | 0.053775 | 0.034133 | 0.037913 | 1.1405 | 2.5796 | 0.00029295 | 0.18777 | 0.10556 | 0.082856 | 0.069868 | 0.50816 | 0.37844 | 9.803 | 9.1271 | 14.7615 | 5.7517 | 10.5281 | 1.0877
60 | 394886.4235 | 0.3856 | 0.085395 | 0.87358 | 0.018616 | 0.28423 | 0.74045 | 0.71547 | 0.39747 | 1.0944 | 1.747 | 13.1336 | 2.1234 | 2.4959 | 1.5773 | 0.3004 | 0.060649 | 0.16104 | 0.17189 | 0.054756 | 0.83186 | 0.84405 | 3.653 | 0.20839 | 0.41298 | 5.326 | 0.81513 | 3.9705 | 0.13774 | 0.2458 | 0.31502 | 6.6854 | 0.077372 | 0.48019 | 0.077329 | 0.053955 | 0.035466 | 0.039512 | 1.1473 | 2.9131 | 0.00031269 | 0.19518 | 0.10212 | 0.083813 | 0.074925 | 0.35855 | 0.49864 | 13.573 | 6.3672 | 15.0036 | 4.0781 | 6.9198 | 1.3188
61 | 377862.3724 | 0.32463 | 0.099847 | 0.80345 | 0.020467 | 0.22486 | 0.75512 | 0.85299 | 0.43222 | 1.1083 | 1.5456 | 11.252 | 4.228 | 0.68973 | 0.57924 | 0.98126 | 0.079797 | 0.044207 | 0.30229 | 0.059438 | 0.80713 | 0.90469 | 3.3882 | 0.1634 | 0.36462 | 5.4308 | 0.72776 | 4.2141 | 0.13872 | 0.25261 | 0.39915 | 5.3684 | 0.079409 | 0.53448 | 0.062998 | 0.06168 | 0.038814 | 0.03454 | 1.0304 | 2.619 | 0.00025128 | 0.19233 | 0.1169 | 0.087741 | 0.055785 | 0.44299 | 0.35733 | 6.8497 | 7.5206 | 12.3232 | 5.316 | 9.3021 | 1.3789
62 | 288234.5389 | 0.30535 | 0.11602 | 0.73347 | 0.018721 | 0.17843 | 0.83345 | 0.90477 | 0.39358 | 1.373 | 1.7256 | 14.5836 | 1.0407 | 3.8927 | 1.0282 | 0.28928 | 0.041257 | 0.035784 | 0.19354 | 0.058729 | 0.82399 | 0.91083 | 2.6561 | 0.21011 | 0.44635 | 5.9062 | 0.84587 | 4.677 | 0.11476 | 0.2999 | 0.35587 | 5.7693 | 0.078974 | 0.5424 | 0.06587 | 0.066887 | 0.037798 | 0.037497 | 0.86144 | 2.806 | 0.00025355 | 0.19292 | 0.12057 | 0.070494 | 0.069184 | 0.36707 | 0.51105 | 8.7943 | 8.7836 | 14.9289 | 5.198 | 8.8223 | 1.0267
63 | 325449.0304 | 0.31868 | 0.098884 | 0.78629 | 0.023672 | 0.21744 | 0.82289 | 0.78054 | 0.42573 | 1.5037 | 1.8467 | 12.5822 | 3.2651 | 1.0735 | 1.5956 | 0.19828 | 0.030238 | 0.032049 | 0.39345 | 0.056857 | 0.79627 | 0.85499 | 2.9413 | 0.22434 | 0.40776 | 6.0224 | 0.82553 | 4.0149 | 0.14873 | 0.30492 | 0.40368 | 5.0641 | 0.080437 | 0.4256 | 0.089248 | 0.056494 | 0.033096 | 0.029433 | 0.9002 | 2.491 | 0.00023749 | 0.21893 | 0.11814 | 0.1123 | 0.067531 | 0.43457 | 0.46208 | 11.55 | 8.4937 | 15.7218 | 5.9045 | 7.015 | 1.2044
64 | 282410.5074 | 0.35155 | 0.11064 | 0.9628 | 0.012816 | 0.21314 | 0.7844 | 0.93907 | 0.35258 | 1.2636 | 1.3802 | 8.2087 | 2.8776 | 1.6657 | 1.3225 | 0.31733 | 0.04774 | 0.076138 | 0.26582 | 0.050733 | 0.81407 | 0.87977 | 3.1322 | 0.17329 | 0.51757 | 3.7734 | 0.69648 | 3.9238 | 0.15458 | 0.25536 | 0.32473 | 5.1123 | 0.079039 | 0.53805 | 0.093772 | 0.060309 | 0.036636 | 0.037628 | 0.93066 | 2.9601 | 0.00027297 | 0.18387 | 0.12993 | 0.10489 | 0.068798 | 0.48233 | 0.40085 | 9.3654 | 6.5959 | 11.6405 | 6.0005 | 9.9839 | 0.90064
65 | 280467.5115 | 0.32311 | 0.096546 | 0.91408 | 0.019631 | 0.27835 | 0.66575 | 0.98208 | 0.43 | 1.2734 | 1.8307 | 12.3371 | 2.8386 | 2.5757 | 0.79349 | 0.58448 | 0.029538 | 0.045818 | 0.34504 | 0.057216 | 0.79296 | 0.88311 | 3.4048 | 0.21251 | 0.47725 | 5.9546 | 0.65042 | 4.0348 | 0.15967 | 0.32207 | 0.3498 | 5.8283 | 0.088477 | 0.47777 | 0.071105 | 0.064519 | 0.034295 | 0.031829 | 1.0676 | 3.5799 | 0.00027453 | 0.18911 | 0.13283 | 0.096004 | 0.067851 | 0.37186 | 0.45894 | 7.2005 | 9.584 | 8.0443 | 5.9501 | 9.901 | 1.3502
66 | 259366.0012 | 0.30082 | 0.092157 | 0.85722 | 0.028342 | 0.2669 | 0.9977 | 0.71059 | 0.41694 | 1.4006 | 1.1705 | 10.7643 | 4.6693 | 1.0307 | 1.369 | 0.49218 | 0.041621 | 0.033293 | 0.23993 | 0.053326 | 0.81165 | 0.82784 | 3.5503 | 0.19375 | 0.48564 | 4.903 | 0.71594 | 3.874 | 0.13153 | 0.26316 | 0.34332 | 6.4738 | 0.067177 | 0.44806 | 0.069108 | 0.059373 | 0.039919 | 0.03447 | 0.9447 | 2.9928 | 0.00021645 | 0.20106 | 0.12251 | 0.089931 | 0.05927 | 0.4268 | 0.31959 | 6.4808 | 7.8793 | 8.0824 | 4.1705 | 8.9317 | 0.92152
67 | 359640.1833 | 0.40253 | 0.11856 | 0.79854 | 0.029712 | 0.17942 | 0.62212 | 0.98387 | 0.39105 | 1.1951 | 1.276 | 13.4758 | 4.4307 | 3.6291 | 1.2338 | 0.18451 | 0.062195 | 0.05172 | 0.16034 | 0.043068 | 0.74088 | 0.81934 | 3.4491 | 0.16946 | 0.46007 | 4.9826 | 0.81131 | 3.357 | 0.13959 | 0.29245 | 0.25553 | 6.5546 | 0.086452 | 0.5844 | 0.067076 | 0.068721 | 0.037395 | 0.038656 | 1.1852 | 3.3437 | 0.00021358 | 0.23102 | 0.090196 | 0.102 | 0.072871 | 0.41963 | 0.43367 | 11.0214 | 7.1022 | 9.5244 | 5.4971 | 9.4818 | 1.4149
68 | 285470.3872 | 0.37335 | 0.10888 | 0.96548 | 0.0274 | 0.21725 | 0.69616 | 0.76053 | 0.46385 | 1.3622 | 1.4753 | 9.3934 | 2.7814 | 2.7784 | 1.0494 | 0.96142 | 0.035562 | 0.063589 | 0.16546 | 0.047729 | 0.78473 | 0.91759 | 3.3268 | 0.2445 | 0.46306 | 5.0586 | 0.76626 | 3.5556 | 0.14629 | 0.30213 | 0.35326 | 5.5123 | 0.07343 | 0.52645 | 0.081102 | 0.060939 | 0.033453 | 0.035122 | 1.0845 | 3.064 | 0.00024998 | 0.23002 | 0.11139 | 0.1027 | 0.058045 | 0.45706 | 0.40559 | 12.5383 | 7.7358 | 12.2571 | 4.5067 | 7.5823 | 1.3056
69 | 372254.7838 | 0.35556 | 0.10134 | 0.92573 | 0.018458 | 0.26448 | 0.99033 | 0.8368 | 0.34845 | 1.5199 | 1.2625 | 10.5658 | 2.6899 | 2.5417 | 0.94963 | 0.13727 | 0.031991 | 0.12882 | 0.32435 | 0.054742 | 0.79397 | 0.85607 | 3.5039 | 0.20337 | 0.50296 | 5.5572 | 0.87632 | 4.0825 | 0.14729 | 0.28617 | 0.34376 | 6.9048 | 0.0924 | 0.44781 | 0.077575 | 0.06596 | 0.03368 | 0.035335 | 1.0576 | 2.7732 | 0.00027055 | 0.21703 | 0.11249 | 0.098084 | 0.066857 | 0.4034 | 0.36017 | 6.1691 | 9.0031 | 10.6565 | 4.3146 | 8.7411 | 1.2183
70 | 309525.898 | 0.30881 | 0.08782 | 0.83331 | 0.01284 | 0.18293 | 0.6827 | 0.80666 | 0.32146 | 1.0135 | 1.8417 | 7.9949 | 1.1343 | 0.81583 | 0.83931 | 0.47466 | 0.021864 | 0.15051 | 0.20178 | 0.045331 | 0.81046 | 0.8485 | 2.8605 | 0.18127 | 0.44052 | 4.5124 | 0.79228 | 3.9165 | 0.15621 | 0.26711 | 0.36266 | 5.9682 | 0.083733 | 0.53144 | 0.081888 | 0.044791 | 0.037559 | 0.03418 | 1.0705 | 2.6845 | 0.00026393 | 0.16708 | 0.12104 | 0.088592 | 0.055264 | 0.4018 | 0.48533 | 13.0104 | 9.9611 | 12.6617 | 4.8332 | 11.227 | 1.1003
71 | 293086.6903 | 0.3119 | 0.096244 | 0.98204 | 0.020163 | 0.2503 | 0.74961 | 0.98745 | 0.43851 | 0.98845 | 1.5667 | 15.2197 | 2.4281 | 0.97783 | 1.2089 | 0.12514 | 0.023014 | 0.024525 | 0.21681 | 0.05889 | 0.80525 | 0.87475 | 3.4631 | 0.18763 | 0.41536 | 5.1386 | 0.6195 | 4.2486 | 0.12834 | 0.30095 | 0.27936 | 6.7288 | 0.072916 | 0.57463 | 0.06054 | 0.055832 | 0.041361 | 0.032955 | 0.97918 | 2.61 | 0.0002491 | 0.2034 | 0.11288 | 0.095712 | 0.066441 | 0.43681 | 0.49381 | 11.9486 | 9.2522 | 14.2163 | 6.1257 | 8.3004 | 1.239
72 | 320997.0642 | 0.31752 | 0.083046 | 0.88281 | 0.017484 | 0.2546 | 0.91853 | 0.84569 | 0.45716 | 1.3384 | 1.3118 | 10.6683 | 3.3891 | 1.1205 | 1.3085 | 0.54297 | 0.028805 | 0.13234 | 0.25124 | 0.054461 | 0.78697 | 0.88937 | 3.4828 | 0.17074 | 0.41836 | 4.5365 | 0.72408 | 4.1558 | 0.1525 | 0.27461 | 0.27418 | 5.2294 | 0.075841 | 0.48239 | 0.075071 | 0.049875 | 0.032706 | 0.036755 | 1.0146 | 3.0093 | 0.00021202 | 0.19668 | 0.10394 | 0.090811 | 0.06455 | 0.46622 | 0.42327 | 9.3132 | 9.0642 | 14.1545 | 6.0234 | 9.8658 | 1.1352
73 | 300418.1974 | 0.39202 | 0.091547 | 0.99379 | 0.014937 | 0.22105 | 0.67242 | 0.86897 | 0.37014 | 1.427 | 1.4664 | 7.3846 | 3.3377 | 3.1163 | 0.46132 | 0.434 | 0.024793 | 0.11128 | 0.12024 | 0.04856 | 0.85882 | 0.82053 | 3.038 | 0.2214 | 0.38548 | 4.5607 | 0.7702 | 4.4734 | 0.14665 | 0.24407 | 0.31873 | 6.4436 | 0.077054 | 0.44333 | 0.080663 | 0.056046 | 0.028504 | 0.03198 | 1.137 | 2.4392 | 0.00025471 | 0.20044 | 0.11169 | 0.084408 | 0.063404 | 0.35545 | 0.40766 | 8.6489 | 8.3959 | 11.1072 | 3.8868 | 7.3775 | 1.0649
74 | 337276.9467 | 0.35909 | 0.085951 | 0.74412 | 0.019091 | 0.20946 | 0.63737 | 0.72303 | 0.36369 | 1.4921 | 1.762 | 15.4382 | 2.3863 | 1.7098 | 1.982 | 0.11547 | 0.072818 | 0.074526 | 0.38435 | 0.051717 | 0.82956 | 0.85089 | 3.5846 | 0.17045 | 0.43531 | 4.0638 | 0.71163 | 3.4398 | 0.15384 | 0.27102 | 0.32642 | 5.8901 | 0.07197 | 0.46821 | 0.082922 | 0.066036 | 0.036036 | 0.040133 | 1.229 | 2.9796 | 0.00025913 | 0.21681 | 0.11914 | 0.10385 | 0.064957 | 0.40558 | 0.43292 | 13.1546 | 8.4138 | 13.5352 | 3.856 | 7.9583 | 1.3985
75 | 345121.4672 | 0.25041 | 0.094958 | 0.77471 | 0.02131 | 0.21112 | 0.806 | 0.72439 | 0.31936 | 1.3102 | 1.7704 | 14.3232 | 3.5315 | 3.3827 | 1.842 | 1.0877 | 0.037981 | 0.048549 | 0.38752 | 0.041744 | 0.85511 | 0.84195 | 2.4772 | 0.19505 | 0.37861 | 5.0969 | 0.70711 | 3.4763 | 0.15182 | 0.33059 | 0.33183 | 4.9617 | 0.077955 | 0.38789 | 0.085154 | 0.048658 | 0.034488 | 0.033699 | 1.0605 | 2.97 | 0.00024875 | 0.23506 | 0.1177 | 0.082266 | 0.063986 | 0.38308 | 0.42937 | 10.4757 | 7.8852 | 14.8187 | 3.7915 | 8.1285 | 0.97102
76 | 285083.3351 | 0.28084 | 0.095699 | 0.95541 | 0.022949 | 0.19191 | 0.98458 | 0.81899 | 0.42169 | 1.4187 | 1.6385 | 12.1946 | 4.8879 | 0.60197 | 1.1067 | 0.10255 | 0.06663 | 0.15561 | 0.33512 | 0.045778 | 0.76675 | 0.8339 | 3.6353 | 0.20508 | 0.45724 | 4.9905 | 0.76921 | 3.7881 | 0.12226 | 0.37551 | 0.3488 | 5.9966 | 0.076072 | 0.4217 | 0.068387 | 0.056877 | 0.034212 | 0.033209 | 0.87575 | 3.3964 | 0.00026919 | 0.20752 | 0.11908 | 0.091889 | 0.058795 | 0.41267 | 0.43886 | 12.6124 | 9.7186 | 12.9817 | 5.9575 | 8.9881 | 1.0334
77 | 325741.2933 | 0.33107 | 0.092968 | 0.99103 | 0.015732 | 0.20552 | 0.73917 | 0.9115 | 0.42827 | 1.4189 | 1.3978 | 9.1044 | 3.5025 | 2.4161 | 0.67795 | 0.78514 | 0.068684 | 0.080181 | 0.13772 | 0.043291 | 0.77416 | 0.84785 | 3.1809 | 0.17785 | 0.40807 | 4.3837 | 0.6594 | 3.6872 | 0.14165 | 0.3515 | 0.30791 | 6.3835 | 0.062062 | 0.52916 | 0.084886 | 0.056417 | 0.036782 | 0.028857 | 1.0454 | 3.3817 | 0.00023522 | 0.1785 | 0.11587 | 0.096542 | 0.062974 | 0.52076 | 0.39322 | 7.3577 | 8.8638 | 10.8135 | 4.1334 | 9.3829 | 1.3456
78 | 376822.4731 | 0.28714 | 0.099461 | 0.98508 | 0.016226 | 0.22784 | 0.71466 | 0.69074 | 0.4611 | 1.1851 | 1.5865 | 13.7748 | 3.5966 | 2.1571 | 1.6734 | 0.46216 | 0.065656 | 0.027017 | 0.15111 | 0.044337 | 0.84622 | 0.85772 | 2.8428 | 0.16558 | 0.49963 | 4.2288 | 0.69233 | 3.5142 | 0.16084 | 0.31265 | 0.36126 | 6.1618 | 0.083869 | 0.45998 | 0.064517 | 0.067365 | 0.035633 | 0.032859 | 1.006 | 2.8126 | 0.00023033 | 0.18679 | 0.10971 | 0.097657 | 0.074342 | 0.45314 | 0.38036 | 9.5423 | 9.5593 | 8.6808 | 4.034 | 7.2979 | 1.1464
79 | 341904.2443 | 0.32895 | 0.11791 | 0.91308 | 0.016806 | 0.22199 | 0.66063 | 0.96052 | 0.36448 | 1.0416 | 1.2719 | 7.1913 | 2.3505 | 1.5281 | 0.90758 | 0.91195 | 0.063956 | 0.043236 | 0.19167 | 0.040227 | 0.85458 | 0.78591 | 2.9583 | 0.19522 | 0.35315 | 4.8591 | 0.83234 | 3.85 | 0.12348 | 0.28841 | 0.31675 | 7.0385 | 0.073306 | 0.51502 | 0.086222 | 0.055246 | 0.038642 | 0.036173 | 1.0334 | 3.0353 | 0.00025247 | 0.22307 | 0.10957 | 0.071828 | 0.067938 | 0.42941 | 0.40691 | 9.6399 | 9.6313 | 12.835 | 3.9928 | 7.8091 | 1.3593
80 | 401445.1167 | 0.26134 | 0.076396 | 0.8401 | 0.018508 | 0.2611 | 0.88651 | 0.6865 | 0.44116 | 1.0686 | 1.4113 | 6.8482 | 4.1762 | 2.4635 | 1.6614 | 0.68903 | 0.037166 | 0.1441 | 0.15512 | 0.046018 | 0.80865 | 0.81738 | 2.936 | 0.18853 | 0.39849 | 5.8741 | 0.73497 | 4.2233 | 0.1311 | 0.31968 | 0.34745 | 6.2155 | 0.088727 | 0.47297 | 0.092086 | 0.052712 | 0.042582 | 0.03666 | 0.96956 | 3.2638 | 0.00025207 | 0.17432 | 0.12911 | 0.099777 | 0.066925 | 0.38455 | 0.34333 | 8.9765 | 9.2149 | 15.834 | 4.9958 | 7.7095 | 1.2544
81 | 295485.2591 | 0.33271 | 0.11162 | 0.75342 | 0.022073 | 0.20095 | 0.92579 | 0.8833 | 0.28937 | 1.3967 | 1.6146 | 12.2477 | 2.9303 | 0.91383 | 0.82454 | 0.99731 | 0.063377 | 0.12228 | 0.29861 | 0.050949 | 0.76145 | 0.88491 | 3.3044 | 0.19459 | 0.41027 | 4.0321 | 0.73208 | 4.4175 | 0.14601 | 0.28403 | 0.33659 | 6.8557 | 0.08194 | 0.49141 | 0.089717 | 0.061909 | 0.039015 | 0.029728 | 0.88102 | 3.048 | 0.00028009 | 0.18261 | 0.11357 | 0.091143 | 0.058299 | 0.4605 | 0.46476 | 9.2215 | 7.6233 | 9.8778 | 5.6189 | 8.7352 | 1.3276
82 | 273705.8824 | 0.39547 | 0.081615 | 0.96802 | 0.019743 | 0.27417 | 0.7595 | 0.94182 | 0.44782 | 1.3453 | 1.3386 | 16.4306 | 3.4204 | 2.9561 | 1.2197 | 1.0697 | 0.060857 | 0.11455 | 0.27714 | 0.062075 | 0.78637 | 0.81498 | 3.3513 | 0.16157 | 0.48347 | 5.2778 | 0.77326 | 3.2929 | 0.12864 | 0.28293 | 0.32156 | 7.2547 | 0.078515 | 0.39989 | 0.075398 | 0.057338 | 0.035399 | 0.034036 | 0.95464 | 3.2672 | 0.00030007 | 0.23824 | 0.11509 | 0.093281 | 0.071101 | 0.46318 | 0.43451 | 10.5923 | 7.1875 | 12.5205 | 6.0509 | 10.4646 | 1.2884
83 | 374971.4888 | 0.3996 | 0.11634 | 0.92429 | 0.018323 | 0.25164 | 0.90005 | 0.74904 | 0.28171 | 1.1575 | 1.3161 | 12.859 | 3.175 | 1.8332 | 1.6999 | 0.48636 | 0.047579 | 0.030332 | 0.31792 | 0.038481 | 0.79929 | 0.91909 | 3.0607 | 0.19913 | 0.41368 | 5.2503 | 0.90083 | 4.2692 | 0.12572 | 0.24899 | 0.30581 | 6.0745 | 0.096033 | 0.49198 | 0.084003 | 0.057036 | 0.029151 | 0.034104 | 0.91461 | 2.7875 | 0.00028327 | 0.2048 | 0.10149 | 0.09147 | 0.065624 | 0.33881 | 0.44156 | 9.0017 | 9.4933 | 11.9241 | 3.7614 | 10.8301 | 1.1906
84 | 272895.1242 | 0.28943 | 0.10239 | 0.93823 | 0.016031 | 0.28735 | 0.9121 | 0.70652 | 0.41963 | 1.319 | 1.1678 | 12.0252 | 2.7557 | 3.8251 | 1.1336 | 0.37972 | 0.070054 | 0.089 | 0.20433 | 0.053764 | 0.7695 | 0.81065 | 2.9483 | 0.19171 | 0.42326 | 4.6578 | 0.87085 | 4.244 | 0.1548 | 0.34857 | 0.33006 | 5.7176 | 0.070864 | 0.4404 | 0.069557 | 0.053331 | 0.038143 | 0.036015 | 0.8948 | 2.694 | 0.00024388 | 0.21416 | 0.12451 | 0.10175 | 0.057267 | 0.42701 | 0.44319 | 10.5649 | 8.7179 | 11.826 | 4.7924 | 7.668 | 1.3731
85 | 385072.3783 | 0.34706 | 0.10468 | 0.93506 | 0.026147 | 0.19616 | 0.8052 | 0.70143 | 0.35348 | 1.5361 | 1.6304 | 9.4363 | 3.7139 | 1.2557 | 0.73694 | 0.76827 | 0.032614 | 0.039087 | 0.2091 | 0.055757 | 0.80211 | 0.82359 | 2.8074 | 0.20024 | 0.47057 | 5.0822 | 0.62704 | 4.5409 | 0.14211 | 0.30996 | 0.35918 | 5.6228 | 0.078773 | 0.46577 | 0.073773 | 0.054739 | 0.032307 | 0.0388 | 1.0267 | 2.8959 | 0.00028494 | 0.22713 | 0.12597 | 0.079151 | 0.063236 | 0.39059 | 0.35336 | 6.2698 | 7.4278 | 11.1774 | 3.9582 | 7.1729 | 1.4032
86 | 302235.745 | 0.2932 | 0.075459 | 0.88728 | 0.01109 | 0.26678 | 0.63365 | 0.82789 | 0.45076 | 1.1129 | 1.8294 | 10.229 | 2.3303 | 3.5042 | 0.48763 | 0.66305 | 0.053142 | 0.050788 | 0.18004 | 0.041835 | 0.77668 | 0.86738 | 3.6701 | 0.22025 | 0.36706 | 4.9276 | 0.89092 | 3.8266 | 0.13246 | 0.32666 | 0.31298 | 5.8787 | 0.081373 | 0.47519 | 0.078794 | 0.066431 | 0.041052 | 0.030164 | 0.96539 | 3.65 | 0.00028938 | 0.22591 | 0.1304 | 0.10105 | 0.059703 | 0.401 | 0.38346 | 9.4554 | 7.7773 | 13.1735 | 4.4249 | 6.8663 | 1.1992
87 | 314152.8304 | 0.35773 | 0.10082 | 0.75641 | 0.023163 | 0.17386 | 0.89071 | 0.80565 | 0.30186 | 1.0724 | 1.5246 | 11.9622 | 1.4595 | 0.62466 | 1.2625 | 1.0157 | 0.031198 | 0.13144 | 0.28388 | 0.056717 | 0.81552 | 0.82568 | 3.7848 | 0.22984 | 0.3932 | 3.9846 | 0.75758 | 4.5558 | 0.14452 | 0.32974 | 0.33473 | 6.3119 | 0.089691 | 0.41038 | 0.082757 | 0.06858 | 0.035066 | 0.037736 | 1.0506 | 3.4852 | 0.00024695 | 0.22836 | 0.11848 | 0.090989 | 0.07626 | 0.37489 | 0.44341 | 8.8129 | 6.047 | 14.5122 | 5.0625 | 8.5923 | 1.0443
88 | 347210.7746 | 0.40732 | 0.083615 | 0.90971 | 0.018853 | 0.24099 | 0.86318 | 0.74355 | 0.40061 | 1.1268 | 1.697 | 8.6256 | 3.756 | 1.6412 | 1.7822 | 0.076529 | 0.033424 | 0.028408 | 0.11253 | 0.047332 | 0.84551 | 0.87805 | 3.0262 | 0.20415 | 0.40252 | 6.1435 | 0.68373 | 4.6644 | 0.16402 | 0.33816 | 0.35232 | 5.7969 | 0.089404 | 0.55344 | 0.073548 | 0.050639 | 0.030962 | 0.032626 | 1.0666 | 3.2244 | 0.00027684 | 0.22126 | 0.11235 | 0.088807 | 0.065564 | 0.47482 | 0.42051 | 10.0064 | 8.5934 | 13.7971 | 4.6436 | 8.2121 | 1.0145
89 | 317725.5531 | 0.41007 | 0.10194 | 0.82239 | 0.024174 | 0.23211 | 0.85939 | 0.73903 | 0.36671 | 1.2313 | 1.6656 | 13.9918 | 3.0616 | 3.7871 | 1.4608 | 0.3862 | 0.020777 | 0.022592 | 0.14562 | 0.042971 | 0.83981 | 0.85249 | 3.3702 | 0.2145 | 0.47671 | 4.6785 | 0.7587 | 3.2285 | 0.16016 | 0.26605 | 0.31646 | 5.5204 | 0.076656 | 0.51516 | 0.079921 | 0.054935 | 0.040477 | 0.037379 | 1.1794 | 3.561 | 0.00023319 | 0.25068 | 0.12564 | 0.09518 | 0.064386 | 0.48524 | 0.42408 | 9.9134 | 7.2432 | 11.2487 | 5.8178 | 9.3451 | 0.88681
90 | 363766.064 | 0.34867 | 0.10355 | 0.97577 | 0.014495 | 0.18784 | 0.99437 | 0.85713 | 0.30905 | 1.0893 | 1.8594 | 11.7722 | 1.598 | 1.3885 | 1.1829 | 1.1392 | 0.070426 | 0.041543 | 0.30575 | 0.03962 | 0.75975 | 0.81797 | 3.1896 | 0.18555 | 0.45091 | 4.7085 | 0.80124 | 3.6232 | 0.14264 | 0.385 | 0.34702 | 5.0262 | 0.094185 | 0.50151 | 0.083471 | 0.051781 | 0.030594 | 0.035041 | 1.0794 | 2.7383 | 0.00026356 | 0.22797 | 0.10019 | 0.07521 | 0.063678 | 0.44647 | 0.38883 | 8.8754 | 6.6407 | 15.4937 | 4.6815 | 8.8488 | 1.1038
91 | 346356.6743 | 0.2817 | 0.11095 | 0.96126 | 0.022518 | 0.25351 | 0.66839 | 0.9 | 0.45188 | 0.98384 | 1.7228 | 13.3265 | 1.3535 | 0.7723 | 0.43009 | 1.1789 | 0.05752 | 0.080821 | 0.31627 | 0.060206 | 0.80458 | 0.84634 | 3.3783 | 0.18638 | 0.44166 | 4.9169 | 0.75345 | 3.5339 | 0.13325 | 0.30918 | 0.3744 | 5.3104 | 0.082254 | 0.40426 | 0.091028 | 0.063694 | 0.0376 | 0.031537 | 1.129 | 2.8266 | 0.00022386 | 0.25347 | 0.11457 | 0.093998 | 0.064698 | 0.42208 | 0.42529 | 12.1477 | 9.873 | 10.7216 | 5.3463 | 11.0107 | 0.91911
92 | 290857.9698 | 0.32718 | 0.086704 | 0.87828 | 0.013412 | 0.22939 | 0.82613 | 0.96535 | 0.29586 | 1.2445 | 1.7659 | 8.8013 | 4.378 | 2.4275 | 0.60567 | 0.05146 | 0.076387 | 0.077765 | 0.18893 | 0.061496 | 0.76256 | 0.83206 | 3.2138 | 0.19827 | 0.49843 | 5.1566 | 0.84258 | 4.08 | 0.15192 | 0.30838 | 0.31865 | 5.2433 | 0.08563 | 0.43228 | 0.081837 | 0.052308 | 0.041589 | 0.034416 | 1.1698 | 3.2045 | 0.0002654 | 0.25596 | 0.1088 | 0.09562 | 0.078166 | 0.39817 | 0.45207 | 9.8612 | 6.8789 | 8.6393 | 5.8661 | 8.8762 | 1.1752
93 | 311077.3537 | 0.37932 | 0.11314 | 0.73856 | 0.017454 | 0.25533 | 0.70735 | 0.82377 | 0.33721 | 1.172 | 1.4404 | 15.528 | 3.3125 | 0.51383 | 1.1865 | 0.67629 | 0.048992 | 0.058832 | 0.40908 | 0.050253 | 0.78884 | 0.80894 | 3.073 | 0.21653 | 0.44502 | 5.2174 | 0.67925 | 3.1929 | 0.14097 | 0.32423 | 0.39352 | 4.8303 | 0.075307 | 0.56233 | 0.079093 | 0.06019 | 0.036998 | 0.030419 | 1.2058 | 3.0735 | 0.00028848 | 0.20531 | 0.1079 | 0.092129 | 0.058658 | 0.35006 | 0.34764 | 13.3289 | 6.4622 | 9.9726 | 4.6009 | 9.8227 | 1.1519
94 | 330718.6527 | 0.40528 | 0.084068 | 0.81836 | 0.024509 | 0.27511 | 0.87427 | 0.79902 | 0.31358 | 1.3845 | 1.5134 | 10.4616 | 2.7257 | 1.4319 | 0.46949 | 0.17291 | 0.038675 | 0.13619 | 0.25233 | 0.061927 | 0.80595 | 0.8428 | 3.7366 | 0.19956 | 0.43416 | 4.4854 | 0.92362 | 4.3112 | 0.11304 | 0.36068 | 0.30435 | 4.9166 | 0.073982 | 0.45186 | 0.077946 | 0.062382 | 0.034633 | 0.030819 | 0.91766 | 2.4217 | 0.00022067 | 0.21945 | 0.10314 | 0.084503 | 0.055137 | 0.45177 | 0.36697 | 11.1249 | 6.9072 | 15.9964 | 3.8155 | 9.1792 | 0.98129
95 | 322016.9172 | 0.29631 | 0.093436 | 0.95755 | 0.013891 | 0.1808 | 0.69172 | 0.71877 | 0.38736 | 1.2802 | 1.3432 | 12.0647 | 2.6496 | 3.2331 | 0.40061 | 1.1152 | 0.029607 | 0.12508 | 0.33356 | 0.055138 | 0.77972 | 0.88683 | 2.9844 | 0.18544 | 0.4122 | 5.147 | 0.80395 | 3.9359 | 0.13295 | 0.28762 | 0.28834 | 5.6936 | 0.085417 | 0.54887 | 0.073993 | 0.053027 | 0.032799 | 0.03064 | 1.1972 | 2.9683 | 0.00026583 | 0.21562 | 0.12382 | 0.10327 | 0.062605 | 0.43866 | 0.47863 | 12.0562 | 7.3205 | 14.4258 | 5.7272 | 7.9088 | 1.2981
96 | 324089.7945 | 0.29786 | 0.097494 | 0.90139 | 0.021161 | 0.28595 | 0.85251 | 0.92615 | 0.44198 | 1.3539 | 1.7501 | 10.0535 | 1.6956 | 3.5788 | 0.97887 | 0.7221 | 0.044178 | 0.11343 | 0.43844 | 0.047906 | 0.80335 | 0.83578 | 2.5276 | 0.21303 | 0.44983 | 4.6467 | 0.75196 | 3.7606 | 0.16894 | 0.31093 | 0.33328 | 6.0348 | 0.064433 | 0.48517 | 0.071736 | 0.057603 | 0.029047 | 0.032456 | 1.2444 | 2.8433 | 0.00027946 | 0.23174 | 0.10855 | 0.085011 | 0.075497 | 0.5323 | 0.4296 | 9.1172 | 7.6905 | 12.4199 | 4.2207 | 7.7424 | 1.2493
97 | 390604.1008 | 0.34348 | 0.07911 | 0.94968 | 0.025675 | 0.21602 | 0.72466 | 0.94689 | 0.33316 | 1.4362 | 1.2062 | 7.4402 | 4.5341 | 1.3331 | 1.3885 | 0.83159 | 0.069566 | 0.11995 | 0.27497 | 0.047182 | 0.80086 | 0.8375 | 2.9184 | 0.18397 | 0.4262 | 5.1077 | 0.80831 | 3.6734 | 0.15811 | 0.30638 | 0.31023 | 5.9219 | 0.08443 | 0.51949 | 0.066229 | 0.047615 | 0.03185 | 0.029311 | 1.0191 | 2.7602 | 0.00027884 | 0.19965 | 0.11104 | 0.088016 | 0.061647 | 0.46234 | 0.40975 | 10.2994 | 9.918 | 12.9315 | 5.4244 | 8.0922 | 1.3393
98 | 334829.4672 | 0.27304 | 0.077755 | 0.7513 | 0.016558 | 0.24782 | 0.90707 | 0.9921 | 0.34236 | 1.3286 | 1.4946 | 9.962 | 1.394 | 1.7315 | 0.97375 | 0.5227 | 0.053795 | 0.035114 | 0.32913 | 0.060733 | 0.82642 | 0.88794 | 2.8782 | 0.20244 | 0.46496 | 5.0312 | 0.7187 | 3.5525 | 0.14006 | 0.31359 | 0.30156 | 5.5455 | 0.069535 | 0.49331 | 0.079574 | 0.06159 | 0.033885 | 0.032182 | 1.2675 | 2.706 | 0.00026079 | 0.20817 | 0.1083 | 0.090497 | 0.057597 | 0.38064 | 0.46653 | 12.2007 | 7.6669 | 13.0477 | 6.1026 | 9.2451 | 0.97484
99 | 386008.1876 | 0.40888 | 0.080619 | 0.7951 | 0.015378 | 0.23609 | 0.91553 | 0.82091 | 0.33417 | 1.4065 | 1.6851 | 12.9136 | 1.7611 | 1.9695 | 1.3417 | 0.56873 | 0.073418 | 0.061347 | 0.11541 | 0.037574 | 0.78191 | 0.86251 | 3.1908 | 0.20648 | 0.43889 | 5.8291 | 0.79985 | 3.5978 | 0.17053 | 0.31059 | 0.33815 | 6.6987 | 0.083002 | 0.57958 | 0.083482 | 0.061385 | 0.034911 | 0.033162 | 1.2011 | 2.332 | 0.00023615 | 0.2089 | 0.11683 | 0.096333 | 0.070001 | 0.46866 | 0.48781 | 9.7666 | 8.3307 | 15.5627 | 4.3556 | 11.3262 | 0.87835

## Uncertainty results
Element | Biorefinery
Variable | MPSP [$/gal] | GWP [kg CO2/gal] | MPSP w RIN [$/gal] | GWP w RIN [kg CO2/gal] | MPSP no WWT [$/gal] | GWP no WWT [kg CO2/gal] | WW price [¢/kg] | WW GWP [g CO2/kg] | COD price [$/tonne] | COD GWP [kg CO2/tonne] | COD in [mg/L] | COD out [mg/L] | COD removal | COD annual load [tonne/yr] | Total CAPEX [MM$] | WWT CAPEX [MM$] | WWT CAPEX frac | Total input GWP [kg CO2/gal] | WWT input GWP [kg CO2/gal] | WWT input GWP frac | Annual net electricity [MWh/yr] | Annual electricity consumption [MWh/yr] | WWT annual electricity consumption [MWh/yr] | WWT annual electricity consumption frac | Total electricity GWP [kg CO2/gal] | WWT electricity GWP [kg CO2/gal] | WWT produced energy [MWh/yr] | WWT ECR | Clear cache
0 | 2.8916 | 1.5544 | 2.4828 | 1.2554 | 2.4809 | 2.9932 | 1.1522 | -40.3578 | 169.5556 | -593.9045 | 70367.0008 | 128.6167 | 0.99817 | 104473.1035 | 232.3431 | 68.504 | 0.29484 | 1.2455 | 0.030778 | 0.024711 | 4481.9558 | 69144.3181 | 4849.7639 | 0.07014 | 0.027975 | 0.030271 | 256126.2816 | 0.018935 | 0
1 | 2.4324 | 2.1708 | 2.0984 | 1.9433 | 2.0489 | 3.1778 | 1.0843 | -28.4655 | 246.6507 | -647.5226 | 44583.0519 | 117.7589 | 0.99736 | 88695.7621 | 270.4423 | 81.3003 | 0.30062 | 2.2632 | 0.04783 | 0.021134 | 5979.3023 | 87868.4759 | 6333.4357 | 0.072079 | 0.044546 | 0.047184 | 221318.9424 | 0.028617 | 0
2
3 | 2.4355 | 2.6772 | 2.2109 | 2.3954 | 2.2458 | 3.3761 | 0.4839 | -17.8299 | 162.1258 | -597.3789 | 29986.5232 | 93.346 | 0.99689 | 64822.6591 | 223.269 | 40.3212 | 0.18059 | 2.7149 | 0.055606 | 0.020482 | 6476.3325 | 87518.4107 | 6761.3334 | 0.077256 | 0.052556 | 0.054868 | 174647.8638 | 0.038714 | 0
4
5 | 2.4059 | 2.701 | 2.0346 | 2.3191 | 2.0745 | 3.6823 | 0.8189 | -24.247 | 217.388 | -643.67 | 38112.3438 | 98.4041 | 0.99742 | 82597.4748 | 246.9848 | 67.0222 | 0.27136 | 2.6605 | 0.052274 | 0.019649 | 6571.0242 | 85814.634 | 6894.7721 | 0.080345 | 0.049212 | 0.051637 | 200763.0911 | 0.034343 | 0
6 | 3.1629 | 2.0188 | 2.4652 | 1.7306 | 2.8763 | 4.2208 | 0.71466 | -54.8915 | 89.8252 | -689.9288 | 83211.0737 | 149.1601 | 0.99821 | 138613.4805 | 229.7726 | 53.6853 | 0.23365 | 1.6169 | 0.042376 | 0.026208 | 4634.6445 | 78060.4772 | 5065.6661 | 0.064894 | 0.038237 | 0.041793 | 315537.827 | 0.016054 | 0
7 | 2.286 | 2.847 | 2.0587 | 2.6695 | 2.0984 | 3.7671 | 0.49775 | -24.4146 | 148.9916 | -730.7976 | 33662.2762 | 102.9389 | 0.99694 | 69261.0512 | 212.6649 | 38.9034 | 0.18293 | 2.8377 | 0.04166 | 0.014681 | 6164.1795 | 80797.0463 | 6450.9218 | 0.079841 | 0.039194 | 0.041017 | 160590.6345 | 0.04017 | 0
8 | 2.686 | 2.1238 | 2.4736 | 1.9745 | 2.4004 | 3.0613 | 0.6971 | -22.882 | 200.4725 | -658.0394 | 35065.9368 | 105.081 | 0.997 | 66504.3482 | 217.1647 | 50.31 | 0.23167 | 1.8337 | 0.052753 | 0.028769 | 5695.6798 | 76654.0737 | 5983.8855 | 0.078064 | 0.049668 | 0.052181 | 180486.8266 | 0.033154 | 0
9
10 | 2.3866 | 2.1762 | 2.1478 | 2.0331 | 2.1393 | 3.0058 | 0.6227 | -20.8894 | 199.6744 | -669.8332 | 31363.6342 | 103.5774 | 0.9967 | 54471.6611 | 198.5696 | 41.2955 | 0.20796 | 1.7539 | 0.042368 | 0.024157 | 5227.4808 | 69522.6392 | 5486.7372 | 0.07892 | 0.039742 | 0.041713 | 144833.3593 | 0.037883 | 0
11 | 2.4337 | 2.1941 | 2.1332 | 1.8262 | 2.259 | 3.0843 | 0.50356 | -25.6613 | 110.0158 | -560.6353 | 46398.8382 | 135.119 | 0.99709 | 82902.4274 | 218.6706 | 37.2281 | 0.17025 | 2.1101 | 0.046679 | 0.022122 | 5370.7599 | 81050.7513 | 5706.3602 | 0.070405 | 0.043439 | 0.046153 | 212145.9779 | 0.026898 | 0
12 | 2.964 | 1.9451 | 2.4974 | 1.7961 | 2.5417 | 3.8481 | 1.1391 | -51.3343 | 155.3352 | -700.0197 | 76235.4004 | 143.9604 | 0.99811 | 129829.2612 | 255.9355 | 79.9291 | 0.3123 | 1.739 | 0.039936 | 0.022965 | 5111.2185 | 77798.8855 | 5523.8076 | 0.071001 | 0.036359 | 0.039294 | 346981.6481 | 0.01592 | 0
13 | 2.7306 | 2.0591 | 2.4783 | 2.0277 | 2.4046 | 3.3017 | 0.92354 | -35.2099 | 188.3917 | -718.2453 | 49966.1635 | 115.3378 | 0.99769 | 91937.2955 | 244.2886 | 67.0406 | 0.27443 | 2.0097 | 0.043379 | 0.021584 | 5540.1611 | 79114.1112 | 5889.283 | 0.07444 | 0.040217 | 0.042751 | 238579.7398 | 0.024685 | 0
14
15 | 2.7397 | 2.7857 | 2.1938 | 2.3983 | 2.4604 | 4.5186 | 0.80728 | -50.0726 | 118.6002 | -735.6297 | 70393.4539 | 135.1241 | 0.99808 | 107618.8964 | 217.7254 | 50.6609 | 0.23268 | 2.3263 | 0.040614 | 0.017459 | 4624.625 | 70667.4045 | 4986.4546 | 0.070562 | 0.037269 | 0.040185 | 270697.6566 | 0.018421 | 0
16 | 2.4498 | 1.7956 | 2.1159 | 1.6717 | 2.2194 | 3.4256 | 0.63329 | -44.8047 | 93.4814 | -661.3775 | 70211.2544 | 132.5971 | 0.99811 | 124484.2853 | 225.8551 | 48.3082 | 0.21389 | 1.6816 | 0.045264 | 0.026918 | 4883.2875 | 78475.1004 | 5260.2051 | 0.06703 | 0.041533 | 0.044739 | 315206.3593 | 0.016688 | 0
17 | 2.2977 | 2.6308 | 2.0484 | 2.3525 | 1.9641 | 3.38 | 0.82557 | -18.5436 | 284.9424 | -640.0232 | 29084.4302 | 97.0083 | 0.99666 | 73498.3193 | 278.3877 | 76.7613 | 0.27574 | 3.0235 | 0.060044 | 0.019859 | 7557.9433 | 103074.2704 | 7881.6518 | 0.076466 | 0.056797 | 0.059229 | 209025.609 | 0.037707 | 0
18 | 2.5159 | 2.384 | 2.1266 | 1.9934 | 2.1907 | 3.6119 | 0.9035 | -34.1167 | 162.5803 | -613.9163 | 56997.2367 | 110.6434 | 0.99806 | 118217.635 | 271.487 | 75.8445 | 0.27937 | 2.6009 | 0.048963 | 0.018825 | 6214.7806 | 91058.2903 | 6614.192 | 0.072637 | 0.045302 | 0.048213 | 319821.0952 | 0.020681 | 0
19 | 3.0966 | 1.4163 | 2.6555 | 1.3137 | 2.759 | 3.4389 | 0.86641 | -51.9029 | 111.7465 | -669.4232 | 81040.6272 | 133.334 | 0.99835 | 139280.139 | 239.704 | 64.4342 | 0.26881 | 1.2231 | 0.038708 | 0.031647 | 5156.5501 | 77803.6534 | 5600.8581 | 0.071987 | 0.035145 | 0.038173 | 356576.8029 | 0.015707 | 0
20 | 2.4226 | 2.5211 | 1.9136 | 2.0353 | 2.1806 | 3.8432 | 0.69937 | -38.1974 | 111.3909 | -608.3777 | 64697.7716 | 131.7516 | 0.99796 | 106740.4748 | 218.662 | 47.9965 | 0.2195 | 2.2692 | 0.04202 | 0.018517 | 4967.5412 | 73004.5444 | 5330.1425 | 0.073011 | 0.038665 | 0.041488 | 276629.628 | 0.019268 | 0
21
22 | 2.4511 | 2.3311 | 2.0943 | 2.0769 | 2.2283 | 3.3477 | 0.67227 | -30.6863 | 150.7249 | -687.9983 | 45260.5261 | 116.6741 | 0.99742 | 85048.1208 | 237.9099 | 49.7608 | 0.20916 | 2.465 | 0.045036 | 0.01827 | 5630.4896 | 85469.6458 | 5974.242 | 0.069899 | 0.041802 | 0.044354 | 227314.9597 | 0.026282 | 0
23
24
25 | 2.6476 | 1.5751 | 2.1559 | 1.3525 | 2.4287 | 2.9835 | 0.60426 | -38.8868 | 99.2855 | -638.9484 | 62629.2225 | 128.2358 | 0.99795 | 115653.4996 | 225.9064 | 46.9299 | 0.20774 | 1.5499 | 0.041339 | 0.026673 | 5532.8478 | 80203.2079 | 5928.1984 | 0.073915 | 0.038102 | 0.040825 | 314863.9885 | 0.018828 | 0
26 | 2.4001 | 2.7146 | 2.0782 | 2.4052 | 2.1277 | 3.7735 | 0.66906 | -26.0103 | 170.2533 | -661.8773 | 39845.4238 | 87.6132 | 0.9978 | 80870.9566 | 226.0357 | 52.3631 | 0.23166 | 2.518 | 0.049168 | 0.019526 | 6236.1739 | 81307.0728 | 6562.9701 | 0.080718 | 0.046077 | 0.048492 | 214858.5079 | 0.030546 | 0
27 | 2.7695 | 1.7919 | 2.2744 | 1.6639 | 2.4862 | 3.4761 | 0.77442 | -46.0527 | 123.5338 | -734.6224 | 64596.094 | 131.9284 | 0.99796 | 89027.2593 | 195.5512 | 44.2959 | 0.22652 | 1.3017 | 0.03215 | 0.024699 | 4165.5463 | 61026.8125 | 4490.1633 | 0.073577 | 0.029416 | 0.031709 | 221707.3785 | 0.020253 | 0
28
29
30 | 2.3742 | 2.2507 | 2.1023 | 1.9243 | 2.1726 | 3.1283 | 0.49197 | -21.4135 | 133.6648 | -581.7859 | 37184.9379 | 108.5679 | 0.99708 | 98561.0075 | 255.8875 | 50.962 | 0.19916 | 2.6966 | 0.056847 | 0.021081 | 7950.9924 | 105382.7886 | 8324.5837 | 0.078994 | 0.053485 | 0.055999 | 281906.3938 | 0.02953 | 0
31
32 | 2.8852 | 1.8718 | 2.2871 | 1.2762 | 2.3106 | 3.1622 | 1.5287 | -34.3361 | 232.0385 | -521.1669 | 68097.4285 | 122.5001 | 0.9982 | 128363.5519 | 293.8693 | 112.1017 | 0.38147 | 1.8114 | 0.053034 | 0.029277 | 6023.1841 | 82670.7652 | 6445.7422 | 0.077969 | 0.04898 | 0.052416 | 346100.1454 | 0.018624 | 0
33 | 2.7219 | 2.3578 | 2.2705 | 1.8747 | 2.331 | 3.7465 | 1.1368 | -40.3825 | 166.8297 | -592.6279 | 70451.7833 | 140.694 | 0.998 | 119158.4513 | 256.917 | 76.2574 | 0.29682 | 2.2247 | 0.045373 | 0.020396 | 5071.4912 | 79238.1116 | 5462.6037 | 0.068939 | 0.041616 | 0.044825 | 310614.2754 | 0.017586 | 0
34 | 2.2555 | 2.2963 | 2.0442 | 2.1073 | 2.0964 | 2.9747 | 0.39482 | -16.8329 | 144.6503 | -616.7104 | 27368.3636 | 95.8953 | 0.9965 | 65826.1368 | 233.0956 | 37.3129 | 0.16008 | 2.52 | 0.061099 | 0.024245 | 7212.105 | 98241.0789 | 7518.3302 | 0.076529 | 0.057961 | 0.060422 | 174275.5597 | 0.04314 | 0
35 | 2.185 | 2.8724 | 1.8885 | 2.518 | 1.9459 | 3.6999 | 0.60219 | -20.8456 | 179.7647 | -622.2765 | 33782.493 | 87.1785 | 0.99742 | 73783.2487 | 230.8336 | 49.5308 | 0.21457 | 2.8889 | 0.054778 | 0.018962 | 7338.1881 | 87715.2953 | 7693.8337 | 0.087714 | 0.051619 | 0.05412 | 184776.2731 | 0.041639 | 0
36 | 3.0892 | 2.0198 | 2.4762 | 1.684 | 2.7862 | 4.0411 | 0.75119 | -50.1191 | 104.0477 | -694.2013 | 75042.5519 | 146.2882 | 0.99805 | 122507.2036 | 222.6321 | 52.4158 | 0.23544 | 1.5721 | 0.035894 | 0.022832 | 4533.952 | 74407.7147 | 4916.2125 | 0.066071 | 0.032639 | 0.035391 | 315648.5223 | 0.015575 | 0
37 | 2.2383 | 2.9924 | 1.8914 | 2.6028 | 2.0628 | 3.961 | 0.43302 | -23.9018 | 123.8757 | -683.7691 | 35248.4311 | 104.0905 | 0.99705 | 87881.2392 | 241.8074 | 43.1397 | 0.17841 | 3.3879 | 0.064771 | 0.019118 | 7438.7356 | 100206.1167 | 7779.9579 | 0.07764 | 0.061124 | 0.063928 | 230548.4325 | 0.033745 | 0
38 | 2.4122 | 1.525 | 2.0042 | 1.3271 | 2.243 | 2.9886 | 0.46009 | -39.7966 | 73.2361 | -633.4704 | 64817.7719 | 159.8854 | 0.99753 | 113743.1204 | 208.3563 | 36.0444 | 0.17299 | 1.4008 | 0.032213 | 0.022997 | 4958.2952 | 74986.3713 | 5312.2661 | 0.070843 | 0.029452 | 0.031555 | 304216.2308 | 0.017462 | 0
39 | 2.5011 | 2.0628 | 2.1617 | 1.9813 | 2.2599 | 3.3769 | 0.70611 | -38.4598 | 139.2953 | -758.6984 | 51622.5885 | 135.3018 | 0.99738 | 90621.8919 | 226.7539 | 49.0488 | 0.21631 | 1.9904 | 0.047218 | 0.023723 | 5257.1051 | 78728.4506 | 5605.2322 | 0.071197 | 0.043774 | 0.046673 | 220760.3922 | 0.025391 | 0
40 | 2.998 | 0.61918 | 2.249 | 0.72882 | 2.7813 | 2.8396 | 0.55174 | -56.5333 | 68.3573 | -700.4119 | 84624.4366 | 132.5062 | 0.99843 | 131927.1267 | 225.3369 | 48.6013 | 0.21568 | 1.1896 | 0.03918 | 0.032934 | -82615.6257 | 71937.1529 | 5120.6697 | 0.071183 | -0.62454 | 0.03871 | 389592.2642 | 0.013144 | 0
41 | 3.153 | 1.8688 | 2.754 | 1.5965 | 2.3137 | 3.5593 | 2.2284 | -44.8835 | 324.6823 | -653.966 | 71158.5831 | 126.3548 | 0.99822 | 128562.5878 | 335.4249 | 156.3577 | 0.46615 | 1.7477 | 0.046757 | 0.026754 | 5418.8688 | 80020.1615 | 5827.7473 | 0.072828 | 0.042987 | 0.046231 | 337978.3814 | 0.017243 | 0
42
43 | 3.0081 | 1.6186 | 2.516 | 1.3294 | 2.5407 | 3.2385 | 1.1645 | -40.3657 | 168.9682 | -585.6818 | 71427.4971 | 131.9985 | 0.99815 | 132935.3228 | 270.7958 | 87.5818 | 0.32342 | 1.4737 | 0.040791 | 0.02768 | 5573.9615 | 83195.3993 | 6001.7428 | 0.07214 | 0.037298 | 0.04016 | 356128.0727 | 0.016853 | 0
44 | 2.7394 | 2.0678 | 2.0465 | 1.6774 | 2.3524 | 4.0762 | 0.95658 | -49.6348 | 129.032 | -669.5155 | 77261.0848 | 122.6816 | 0.99841 | 144712.3694 | 263.9716 | 74.9133 | 0.28379 | 1.8848 | 0.048315 | 0.025634 | 5601.0855 | 87529.8799 | 6055.9695 | 0.069187 | 0.044057 | 0.047635 | 386688.0051 | 0.015661 | 0
45 | 3.1569 | 1.0792 | 2.6607 | 1.3974 | 2.8719 | 3.7106 | 0.66068 | -61.017 | 87.2422 | -805.7242 | 79127.6904 | 134.7448 | 0.9983 | 144296.9531 | 247.2421 | 62.6313 | 0.25332 | 1.3641 | 0.04154 | 0.030452 | -58311.6563 | 80072.009 | 5318.7276 | 0.066424 | -0.44867 | 0.040924 | 370340.9986 | 0.014362 | 0
46 | 2.7546 | 2.3624 | 2.3869 | 2.0565 | 2.4712 | 3.7879 | 0.81421 | -40.9466 | 126.6523 | -636.9371 | 66349.1787 | 129.1392 | 0.99805 | 101438.1301 | 214.388 | 52.5724 | 0.24522 | 1.9542 | 0.034166 | 0.017484 | 4613.5227 | 67391.6881 | 4962.225 | 0.073633 | 0.031258 | 0.03362 | 223226.9671 | 0.02223 | 0
47 | 2.2345 | 2.4849 | 2.015 | 2.3278 | 2.0536 | 3.2796 | 0.44769 | -19.6731 | 147.7181 | -649.1314 | 30430.6865 | 110.1908 | 0.99638 | 78477.3323 | 245.312 | 43.6522 | 0.17795 | 2.8892 | 0.063241 | 0.021889 | 7746.731 | 103249.619 | 8088.4702 | 0.078339 | 0.059826 | 0.062465 | 194533.1119 | 0.041579 | 0
48 | 2.5434 | 2.5044 | 2.1289 | 2.1685 | 2.1863 | 3.7655 | 0.8718 | -30.7838 | 199.5025 | -704.4598 | 44512.7021 | 87.4977 | 0.99803 | 102778.3562 | 263.0175 | 77.0913 | 0.2931 | 2.6561 | 0.067881 | 0.025557 | 7460.373 | 90924.7272 | 7846.9369 | 0.086301 | 0.063789 | 0.067094 | 279653.5273 | 0.028059 | 0
49 | 2.3986 | 2.1175 | 1.9637 | 1.8389 | 2.1699 | 3.3038 | 0.64893 | -33.6546 | 123.8943 | -642.538 | 53472.6137 | 155.7459 | 0.99709 | 93710.389 | 222.5979 | 47.3215 | 0.21259 | 1.9702 | 0.043395 | 0.022026 | 5359.1507 | 77300.0587 | 5696.8375 | 0.073698 | 0.040231 | 0.042766 | 238318.065 | 0.023904 | 0
50 | 2.9084 | 2.2932 | 2.3856 | 1.7653 | 2.5888 | 4.172 | 0.78719 | -46.2808 | 97.6117 | -573.885 | 84470.7724 | 142.8884 | 0.99831 | 121356.7733 | 208.2672 | 48.2958 | 0.23189 | 1.5773 | 0.034046 | 0.021585 | 4440.7226 | 66800.0254 | 4829.7839 | 0.072302 | 0.030824 | 0.033525 | 310254.2066 | 0.015567 | 0
51 | 2.718 | 1.9286 | 2.4581 | 1.6567 | 2.2962 | 2.7579 | 1.1943 | -23.4772 | 273.2886 | -537.2399 | 44277.5596 | 111.3114 | 0.99749 | 85713.9429 | 271.1997 | 86.4351 | 0.31871 | 1.9732 | 0.055658 | 0.028207 | 6100.216 | 84864.5924 | 6469.8138 | 0.076237 | 0.051917 | 0.055063 | 217508.2277 | 0.029745 | 0
52 | 2.4205 | 3.2587 | 2.2601 | 3.1405 | 2.2555 | 4.0836 | 0.42798 | -21.3936 | 149.0888 | -745.262 | 28816.436 | 87.7042 | 0.99696 | 56014.314 | 203.6999 | 32.5836 | 0.15996 | 2.989 | 0.051026 | 0.017071 | 5695.439 | 78611.987 | 5953.561 | 0.075734 | 0.048199 | 0.050383 | 129176.1127 | 0.046089 | 0
53 | 2.4491 | 2.9798 | 2.2677 | 2.7967 | 2.2598 | 3.7002 | 0.49753 | -18.9336 | 184.1662 | -700.8462 | 27054.8615 | 108.1184 | 0.996 | 56783.5937 | 217.4931 | 39.7332 | 0.18269 | 3.0065 | 0.057428 | 0.019101 | 6309.0241 | 84392.9791 | 6576.9228 | 0.077932 | 0.054385 | 0.056694 | 157406.8251 | 0.041783 | 0
54 | 3.0103 | 1.8087 | 2.5422 | 1.6662 | 2.68 | 3.9998 | 0.81897 | -54.3339 | 107.9465 | -716.1574 | 79072.6025 | 138.541 | 0.99825 | 145888.6347 | 255.3033 | 67.3033 | 0.26362 | 1.6279 | 0.043682 | 0.026832 | 1518.6855 | 87112.9748 | 6023.7113 | 0.069148 | 0.010866 | 0.043099 | 391738.7355 | 0.015377 | 0
55 | 2.6394 | 1.9611 | 2.0967 | 1.7235 | 2.3721 | 3.6452 | 0.68306 | -43.0317 | 108.0653 | -680.7918 | 65208.2333 | 127.359 | 0.99805 | 126852.9309 | 237.5138 | 55.8855 | 0.23529 | 1.8595 | 0.041535 | 0.022337 | 5827.3848 | 82973.1592 | 6249.7664 | 0.075323 | 0.038051 | 0.040809 | 327338.4002 | 0.019093 | 0
56 | 2.3557 | 2.1226 | 1.9705 | 1.7897 | 2.1205 | 3.128 | 0.58121 | -24.8361 | 148.426 | -634.253 | 39716.5258 | 100.9419 | 0.99746 | 85520.6447 | 231.0724 | 50.3371 | 0.21784 | 2.1278 | 0.065074 | 0.030583 | 6705.3199 | 86044.8989 | 7032.8083 | 0.081734 | 0.061387 | 0.064386 | 237639.9276 | 0.029594 | 0
57 | 2.3744 | 2.0119 | 1.9108 | 1.7613 | 2.2317 | 3.4077 | 0.41535 | -40.6503 | 70.2401 | -687.4409 | 60681.6858 | 147.8278 | 0.99756 | 108993.7238 | 217.1828 | 33.9489 | 0.15631 | 1.9996 | 0.038692 | 0.01935 | 4761.509 | 81546.8897 | 5112.3621 | 0.062692 | 0.035503 | 0.038119 | 278613.2638 | 0.018349 | 0
58 | 2.2596 | 2.8545 | 2.0808 | 2.6995 | 2.0434 | 3.5201 | 0.58418 | -17.9868 | 229.4837 | -706.5827 | 25511.544 | 85.5814 | 0.99665 | 60923.4188 | 246.8809 | 51.804 | 0.20983 | 3.3528 | 0.057245 | 0.017074 | 7488.7092 | 96293.3784 | 7789.6314 | 0.080895 | 0.054389 | 0.056574 | 147397.5902 | 0.052848 | 0
59 | 2.5132 | 2.3286 | 2.1612 | 1.9247 | 2.2609 | 3.4244 | 0.60215 | -26.1444 | 133.5797 | -579.9805 | 45902.6896 | 100.4221 | 0.99781 | 91376.7451 | 218.0106 | 47.6428 | 0.21853 | 2.0775 | 0.043694 | 0.021032 | 5976.4841 | 78731.1549 | 6307.3443 | 0.080112 | 0.0408 | 0.043058 | 246321.1904 | 0.025606 | 0
60 | 2.7924 | 1.9433 | 2.1047 | 1.7586 | 2.5113 | 4.122 | 0.71606 | -55.5023 | 101.2546 | -784.8364 | 73517.365 | 122.1944 | 0.99834 | 149336.2555 | 255.7515 | 61.8316 | 0.24176 | 1.9822 | 0.059498 | 0.030015 | 6066.7916 | 90765.6506 | 6536.4557 | 0.072015 | 0.054571 | 0.058795 | 399412.7468 | 0.016365 | 0
61 | 2.7075 | 2.4853 | 2.3264 | 2.2037 | 2.3316 | 3.5859 | 0.89995 | -26.3522 | 241.2632 | -706.4612 | 37748.0303 | 91.5523 | 0.99757 | 93434.7076 | 281.4024 | 84.3607 | 0.29979 | 2.7251 | 0.050723 | 0.018613 | 7399.7611 | 99316.2503 | 7757.0611 | 0.078105 | 0.047698 | 0.050002 | 261852.1804 | 0.029624 | 0
62 | 2.6099 | 2.4882 | 2.3921 | 2.1755 | 2.2488 | 3.162 | 0.92157 | -17.1929 | 297.2764 | -554.6031 | 31186.9352 | 95.1298 | 0.99695 | 59025.2446 | 231.2137 | 63.9378 | 0.27653 | 2.2286 | 0.055474 | 0.024892 | 5684.4417 | 76641.413 | 5952.0664 | 0.077661 | 0.052404 | 0.054871 | 170871.7763 | 0.034834 | 0
63 | 2.7839 | 1.8984 | 2.3605 | 1.5504 | 2.3659 | 3.2241 | 1.232 | -39.0752 | 196.201 | -622.2976 | 64726.5693 | 155.6312 | 0.9976 | 104022.7317 | 251.6849 | 79.4284 | 0.31559 | 1.7175 | 0.042355 | 0.024661 | 4681.1174 | 74169.4877 | 5026.6272 | 0.067772 | 0.039019 | 0.041899 | 267508.7038 | 0.018791 | 0
64 | 2.3411 | 2.4349 | 2.1979 | 2.2964 | 2.1385 | 3.0969 | 0.53108 | -17.3495 | 197.4286 | -644.9671 | 26970.4764 | 99.3088 | 0.99632 | 49667.3779 | 201.0212 | 37.4688 | 0.18639 | 2.1528 | 0.042421 | 0.019705 | 5543.6001 | 74008.7235 | 5793.1422 | 0.078276 | 0.040085 | 0.04189 | 138118.7032 | 0.041943 | 0
65
66
67
68 | 2.9711 | 2.3094 | 2.4241 | 1.9368 | 2.5867 | 3.9304 | 1.0703 | -45.1356 | 167.5087 | -706.3849 | 65965.8256 | 119.4864 | 0.99819 | 93713.9834 | 221.5427 | 61.8282 | 0.27908 | 1.7446 | 0.034329 | 0.019678 | 4289.2748 | 66080.2983 | 4632.023 | 0.070097 | 0.031382 | 0.03389 | 258045.6695 | 0.01795 | 0
69
70 | 2.709 | 2.2263 | 2.3042 | 1.8704 | 2.4692 | 3.4743 | 0.6525 | -33.9511 | 116.6911 | -607.1727 | 57267.417 | 131.0844 | 0.99771 | 92943.6628 | 214.5349 | 43.9048 | 0.20465 | 1.8672 | 0.046366 | 0.024832 | 4886.4351 | 73983.2236 | 5234.2809 | 0.07075 | 0.04278 | 0.045825 | 245130.8702 | 0.021353 | 0
71
72 | 2.355 | 2.8837 | 2.064 | 2.6314 | 2.1127 | 4.004 | 0.5989 | -27.6889 | 157.2602 | -727.061 | 38602.3573 | 98.1576 | 0.99746 | 81458.1175 | 226.6942 | 49.3578 | 0.21773 | 2.7934 | 0.055182 | 0.019754 | 6809.7775 | 84729.533 | 7146.5795 | 0.084346 | 0.051996 | 0.054567 | 221271.372 | 0.032298 | 0
73 | 2.2676 | 2.0031 | 1.964 | 1.7711 | 2.0565 | 2.9848 | 0.65027 | -30.2406 | 139.2099 | -647.3871 | 47439.5932 | 128.9488 | 0.99728 | 71283.5649 | 205.483 | 38.5181 | 0.18745 | 1.7413 | 0.036127 | 0.020747 | 4540.9557 | 69952.507 | 4843.0609 | 0.069234 | 0.033393 | 0.035615 | 193825.5835 | 0.024987 | 0
74 | 3.068 | 1.9481 | 2.3364 | 1.7214 | 2.6853 | 4.0835 | 0.97663 | -54.5026 | 137.4492 | -767.0631 | 73795.4675 | 128.5327 | 0.99826 | 124827.9797 | 246.2625 | 69.6358 | 0.28277 | 1.6444 | 0.045002 | 0.027366 | 5259.5605 | 78568.1906 | 5693.5279 | 0.072466 | 0.041074 | 0.044463 | 338783.7305 | 0.016806 | 0
75 | 3.143 | 1.9133 | 2.629 | 1.3564 | 2.5904 | 3.4068 | 1.3678 | -36.9728 | 197.7218 | -534.4453 | 71705.9675 | 129.1385 | 0.9982 | 133023.488 | 284.2703 | 100.064 | 0.352 | 1.7162 | 0.046853 | 0.027301 | 5555.3524 | 83991.5669 | 5981.9176 | 0.07122 | 0.043028 | 0.046332 | 364470.8545 | 0.016413 | 0
76 | 2.5011 | 3.1368 | 2.1975 | 2.8667 | 2.2987 | 4.4832 | 0.48613 | -32.3367 | 113.5917 | -755.6028 | 43511.9021 | 93.3566 | 0.99785 | 82505.0957 | 204.0586 | 37.8546 | 0.18551 | 2.653 | 0.048177 | 0.01816 | 5696.181 | 75845.539 | 6005.4169 | 0.07918 | 0.045094 | 0.047542 | 201050.8932 | 0.02987 | 0
77 | 2.4629 | 2.3982 | 2.1721 | 2.1435 | 2.1731 | 3.1457 | 0.7375 | -19.0228 | 252.4988 | -651.2828 | 29354.6031 | 86.5293 | 0.99705 | 62341.3381 | 238.4034 | 58.7101 | 0.24626 | 2.3778 | 0.050201 | 0.021112 | 6660.4871 | 85888.8095 | 6972.278 | 0.081178 | 0.047245 | 0.049457 | 162073.3791 | 0.043019 | 0
78 | 3.1518 | 1.2604 | 2.5534 | 1.0125 | 2.5536 | 3.0968 | 1.4925 | -45.8131 | 204.8861 | -628.9112 | 75909.7157 | 128.8365 | 0.9983 | 146533.4712 | 311.3943 | 119.8579 | 0.38491 | 1.371 | 0.038898 | 0.028371 | -22416.4256 | 87496.463 | 5576.0626 | 0.063729 | -0.15381 | 0.038259 | 400308.5139 | 0.013929 | 0
79
80 | 3.0248 | 2.373 | 2.361 | 1.7581 | 2.7549 | 4.232 | 0.66208 | -45.6148 | 90.9715 | -626.7638 | 75864.1972 | 120.8245 | 0.99841 | 164138.0031 | 264.8166 | 64.4542 | 0.24339 | 2.4329 | 0.041376 | 0.017006 | 6089.393 | 95902.5861 | 6564.1488 | 0.068446 | 0.037714 | 0.040654 | 409281.0368 | 0.016038 | 0
81 | 2.5537 | 2.6166 | 2.2152 | 2.3009 | 2.3099 | 3.609 | 0.61453 | -25.0088 | 167.6943 | -682.4407 | 37017.3209 | 106.5464 | 0.99712 | 71910.3493 | 214.1335 | 46.3298 | 0.21636 | 2.371 | 0.055931 | 0.023589 | 6273.8875 | 77281.1644 | 6587.2409 | 0.085237 | 0.052599 | 0.055226 | 188646.4403 | 0.034918 | 0
82 | 2.3459 | 2.5221 | 2.1421 | 2.3558 | 2.1793 | 3.1552 | 0.44456 | -16.8987 | 177.4034 | -674.3548 | 25102.7945 | 90.518 | 0.99639 | 44432.1865 | 190.2193 | 29.9155 | 0.15727 | 2.1716 | 0.04447 | 0.020478 | 5348.2081 | 71310.7334 | 5586.2371 | 0.078337 | 0.04192 | 0.043786 | 110971.487 | 0.050339 | 0
83 | 2.9409 | 2.1272 | 2.3545 | 1.7621 | 2.1997 | 3.8066 | 2.055 | -46.5593 | 288.0756 | -652.6831 | 74041.5061 | 145.3135 | 0.99804 | 139829.9494 | 337.7942 | 150.6192 | 0.44589 | 2.1523 | 0.04986 | 0.023166 | 5733.6003 | 84826.5962 | 6181.5599 | 0.072873 | 0.04567 | 0.049238 | 391530.0424 | 0.015788 | 0
84 | 3.0379 | 2.2456 | 2.3496 | 1.6724 | 2.6814 | 3.9814 | 0.96886 | -47.171 | 128.1898 | -624.1171 | 78879.8905 | 123.3579 | 0.99844 | 107344.5629 | 211.091 | 56.0937 | 0.26573 | 1.6049 | 0.036293 | 0.022614 | 4125.0814 | 63099.061 | 4484.6894 | 0.071074 | 0.032979 | 0.035854 | 254300.1105 | 0.017635 | 0
85 | 3.1832 | 1.7911 | 2.3888 | 1.2694 | 2.5036 | 3.5867 | 1.7171 | -45.371 | 227.1516 | -600.2192 | 78838.956 | 135.3243 | 0.99828 | 155862.8962 | 322.4976 | 133.7877 | 0.41485 | 1.7472 | 0.041337 | 0.023659 | 2804.8783 | 87417.1843 | 6389.9893 | 0.073098 | 0.017879 | 0.040732 | 391360.9783 | 0.016328 | 0
86 | 2.9327 | 2.7568 | 2.5527 | 2.4758 | 2.5672 | 4.0751 | 1.0645 | -38.3919 | 211.3478 | -762.2299 | 51376.3864 | 115.0084 | 0.99776 | 78614.6351 | 233.3564 | 63.828 | 0.27352 | 2.279 | 0.035039 | 0.015375 | 4674.9879 | 72588.5005 | 4993.8826 | 0.068797 | 0.032338 | 0.034544 | 203909.2859 | 0.024491 | 0
87 | 2.6308 | 2.7192 | 2.2602 | 2.5635 | 2.3881 | 4.3684 | 0.69973 | -47.551 | 117.9515 | -801.5521 | 60899.2457 | 137.7418 | 0.99774 | 99339.8095 | 218.0023 | 47.5104 | 0.21794 | 2.4174 | 0.044062 | 0.018227 | 5073.4991 | 73101.8774 | 5438.2728 | 0.074393 | 0.040582 | 0.043499 | 256833.0308 | 0.021174 | 0
88 | 2.8433 | 1.4121 | 2.4008 | 1.2592 | 2.2515 | 3.0399 | 1.6355 | -44.982 | 239.4189 | -658.499 | 70818.459 | 121.2067 | 0.99829 | 124554.4848 | 289.3792 | 113.2053 | 0.3912 | 1.3596 | 0.039786 | 0.029264 | 777.4223 | 76928.4716 | 5170.1041 | 0.067207 | 0.0058971 | 0.039218 | 348458.3047 | 0.014837 | 0
89 | 3.6737 | 1.5403 | 3.3117 | 1.5412 | 2.7179 | 3.4083 | 2.6608 | -52.0031 | 370.7733 | -724.6388 | 74566.8167 | 133.8609 | 0.9982 | 117684.2479 | 328.3305 | 161.6765 | 0.49242 | 1.3329 | 0.040386 | 0.030298 | 995.4903 | 70829.8075 | 5215.706 | 0.073637 | 0.0076154 | 0.0399 | 320830.4491 | 0.016257 | 0
90
91 | 2.5972 | 2.6356 | 2.4107 | 2.5188 | 2.3668 | 3.4886 | 0.56348 | -20.8648 | 186.2491 | -689.6571 | 30423.0108 | 89.8956 | 0.99705 | 69324.7828 | 238.742 | 49.4859 | 0.20728 | 2.6917 | 0.055958 | 0.020789 | 6895.1973 | 93511.6718 | 7205.5691 | 0.077055 | 0.052898 | 0.055279 | 183230.762 | 0.039325 | 0
92
93 | 2.779 | 2.228 | 2.3837 | 1.9287 | 2.4345 | 3.4586 | 1.0305 | -36.808 | 181.2711 | -647.4754 | 58207.8198 | 137.7647 | 0.99763 | 88705.7304 | 231.5333 | 61.9897 | 0.26774 | 1.9064 | 0.03136 | 0.01645 | 4593.7286 | 71716.6239 | 4931.0825 | 0.068758 | 0.028808 | 0.030923 | 217087.4987 | 0.022715 | 0
94 | 2.5796 | 1.8733 | 2.1983 | 1.9231 | 2.3522 | 3.5478 | 0.67145 | -49.4459 | 107.9449 | -794.9063 | 64000.371 | 140.1344 | 0.99781 | 106128.1702 | 217.6524 | 46.3048 | 0.21275 | 1.7518 | 0.03594 | 0.020517 | 4989.1375 | 73833.2205 | 5357.0125 | 0.072556 | 0.033027 | 0.035462 | 274858.2565 | 0.01949 | 0
95 | 2.8158 | 2.1498 | 2.2049 | 1.6573 | 2.5274 | 3.8824 | 0.72238 | -43.4004 | 104.6945 | -629.0037 | 71596.2486 | 119.1669 | 0.99834 | 119952.7871 | 226.3467 | 52.5616 | 0.23222 | 1.7355 | 0.047932 | 0.027619 | 5087.5663 | 76830.7194 | 5490.8248 | 0.071467 | 0.043926 | 0.047407 | 316263.6136 | 0.017362 | 0
96 | 2.131 | 2.4612 | 1.8902 | 2.1042 | 1.9636 | 2.9937 | 0.4408 | -14.0193 | 162.6931 | -517.4292 | 27176.1716 | 89.9639 | 0.99669 | 57952.6114 | 217.3232 | 35.5507 | 0.16358 | 2.5354 | 0.05236 | 0.020651 | 6395.7621 | 86526.5924 | 6666.8539 | 0.07705 | 0.049564 | 0.051665 | 150610.5278 | 0.044266 | 0
97 | 2.1889 | 2.2068 | 1.94 | 1.9429 | 2.0256 | 2.8253 | 0.4224 | -15.9979 | 156.8371 | -594.0048 | 26980.9404 | 102.3937 | 0.9962 | 68898.8777 | 242.5605 | 40.9712 | 0.16891 | 2.6658 | 0.059478 | 0.022312 | 7624.0533 | 102277.3857 | 7936.6765 | 0.0776 | 0.056353 | 0.058663 | 179498.1316 | 0.044216 | 0
98
99 | 2.4859 | 2.0482 | 2.1934 | 1.9205 | 2.1545 | 3.3041 | 0.98465 | -37.3106 | 177.6195 | -673.0421 | 56773.251 | 131.4361 | 0.99768 | 113728.8403 | 267.6203 | 78.2152 | 0.29226 | 2.3081 | 0.056879 | 0.024644 | 5991.1195 | 86296.288 | 6380.7008 | 0.073939 | 0.05272 | 0.056148 | 292610.0736 | 0.021806 | 0

## Percentiles
Element | Biorefinery
Variable | MPSP [$/gal] | GWP [kg CO2/gal] | MPSP w RIN [$/gal] | GWP w RIN [kg CO2/gal] | MPSP no WWT [$/gal] | GWP no WWT [kg CO2/gal] | WW price [¢/kg] | WW GWP [g CO2/kg] | COD price [$/tonne] | COD GWP [kg CO2/tonne] | COD in [mg/L] | COD out [mg/L] | COD removal | COD annual load [tonne/yr] | Total CAPEX [MM$] | WWT CAPEX [MM$] | WWT CAPEX frac | Total input GWP [kg CO2/gal] | WWT input GWP [kg CO2/gal] | WWT input GWP frac | Annual net electricity [MWh/yr] | Annual electricity consumption [MWh/yr] | WWT annual electricity consumption [MWh/yr] | WWT annual electricity consumption frac | Total electricity GWP [kg CO2/gal] | WWT electricity GWP [kg CO2/gal] | WWT produced energy [MWh/yr] | WWT ECR | Clear cache
0 | 2.131 | 0.61918 | 1.8885 | 0.72882 | 1.9459 | 2.7579 | 0.39482 | -61.017 | 68.3573 | -805.7242 | 25102.7945 | 85.5814 | 0.996 | 44432.1865 | 190.2193 | 29.9155 | 0.15631 | 1.1896 | 0.030778 | 0.014681 | -82615.6257 | 61026.8125 | 4484.6894 | 0.062692 | -0.62454 | 0.030271 | 110971.487 | 0.013144 | 0
0.05 | 2.2381 | 1.4161 | 1.9135 | 1.2688 | 2.0426 | 2.983 | 0.43277 | -54.522 | 89.696 | -767.9517 | 27051.1655 | 87.6075 | 0.99639 | 56745.1297 | 203.566 | 36.0197 | 0.16341 | 1.3314 | 0.033954 | 0.017068 | 984.5869 | 67362.1049 | 4842.3971 | 0.066407 | 0.0075295 | 0.033434 | 147269.3787 | 0.01535 | 0
0.25 | 2.4106 | 1.9397 | 2.0961 | 1.6722 | 2.173 | 3.1621 | 0.59522 | -45.432 | 117.6364 | -701.7496 | 37143.0336 | 102.0308 | 0.99709 | 78580.3094 | 217.9331 | 46.3236 | 0.20791 | 1.731 | 0.040747 | 0.01967 | 4741.4111 | 74348.158 | 5317.1122 | 0.070703 | 0.035413 | 0.040179 | 200978.9427 | 0.017145 | 0
0.5 | 2.6204 | 2.2004 | 2.2079 | 1.9237 | 2.3043 | 3.4752 | 0.71039 | -36.8904 | 156.0862 | -656.0027 | 57132.3269 | 122.3473 | 0.99775 | 96137.4954 | 231.9382 | 52.3894 | 0.23245 | 2.0047 | 0.04515 | 0.022217 | 5541.8806 | 80046.0852 | 5952.8137 | 0.073337 | 0.041709 | 0.044601 | 255213.1961 | 0.022018 | 0
0.75 | 2.8958 | 2.4922 | 2.3897 | 2.2269 | 2.4906 | 3.8157 | 0.9708 | -24.1607 | 197.5019 | -622.2924 | 71225.8116 | 133.4657 | 0.99818 | 123001.4741 | 255.8995 | 70.9552 | 0.28022 | 2.5185 | 0.052823 | 0.025777 | 6220.1289 | 86673.188 | 6567.3423 | 0.077941 | 0.04959 | 0.05224 | 317152.984 | 0.033302 | 0
0.95 | 3.1532 | 2.8885 | 2.6304 | 2.671 | 2.7601 | 4.2214 | 1.6395 | -17.1782 | 285.0991 | -553.7349 | 79223.3373 | 147.8944 | 0.99836 | 145920.8766 | 311.9495 | 120.5544 | 0.39238 | 2.9899 | 0.061206 | 0.030306 | 7492.1709 | 100309.6802 | 7848.6727 | 0.081865 | 0.058054 | 0.060524 | 391540.477 | 0.044218 | 0
1 | 3.6737 | 3.2587 | 3.3117 | 3.1405 | 2.8763 | 4.5186 | 2.6608 | -14.0193 | 370.7733 | -517.4292 | 84624.4366 | 159.8854 | 0.99844 | 164138.0031 | 337.7942 | 161.6765 | 0.49242 | 3.3879 | 0.067881 | 0.032934 | 7950.9924 | 105382.7886 | 8324.5837 | 0.087714 | 0.063789 | 0.067094 | 409281.0368 | 0.052848 | 0

## Spearman
Element | Parameter | MPSP [$/gal] | GWP [kg CO2/gal] | MPSP w RIN [$/gal] | GWP w RIN [kg CO2/gal] | MPSP no WWT [$/gal] | GWP no WWT [kg CO2/gal] | WW price [¢/kg] | WW GWP [g CO2/kg] | COD price [$/tonne] | COD GWP [kg CO2/tonne] | COD in [mg/L] | COD out [mg/L] | COD removal | COD annual load [tonne/yr] | Total CAPEX [MM$] | WWT CAPEX [MM$] | WWT CAPEX frac | Total input GWP [kg CO2/gal] | WWT input GWP [kg CO2/gal] | WWT input GWP frac | Annual net electricity [MWh/yr] | Annual electricity consumption [MWh/yr] | WWT annual electricity consumption [MWh/yr] | WWT annual electricity consumption frac | Total electricity GWP [kg CO2/gal] | WWT electricity GWP [kg CO2/gal] | WWT produced energy [MWh/yr] | WWT ECR | Clear cache
Stream-sugarcane | Feedstock flowrate [kg/hr] | -0.0087201 | -0.2368 | -0.15316 | -0.22028 | -0.14602 | -0.10851 | 0.10844 | -0.057689 | 0.039616 | 0.093366 | 0.10384 | 0.045218 | 0.094093 | 0.39934 | 0.75734 | 0.39292 | 0.20994 | 0.17679 | 0.37827 | 0.17361 | 0.37257 | 0.8191 | 0.54233 | -0.10497 | 0.28514 | 0.37717 | 0.43521 | -0.16718
Steam mixer-M301 | PT solids loading [-] | -0.1067 | -0.2403 | -0.10888 | -0.095101 | -0.11057 | -0.28357 | -0.056423 | -0.063338 | -0.013315 | -0.27332 | -0.049226 | 0.053352 | -0.062869 | -0.053891 | -0.10563 | -0.093249 | -0.084248 | -0.16273 | -0.17993 | 0.1079 | -0.13734 | -0.21978 | -0.14173 | 0.089639 | -0.1846 | -0.17916 | -0.033662 | 0.031575
Pretreatment reactor system-R301 | PT glucan-to-glucose [-] | -0.03045 | 0.12248 | 0.05865 | 0.11137 | -0.063104 | -0.028411 | 0.080427 | 0.13875 | 0.18036 | 0.14756 | -0.12032 | -0.11697 | -0.089967 | -0.14285 | -0.024449 | 0.009353 | 0.048898 | 0.065612 | 0.080989 | -0.033802 | 0.042499 | -0.031716 | 0.014955 | 0.097046 | 0.10959 | 0.084857 | -0.15279 | 0.13772
| PT xylan-to-xylose [-] | -0.10279 | -0.090999 | -0.10809 | -0.065752 | -0.15769 | -0.16784 | -0.024262 | 0.050516 | 0.10649 | -0.016432 | -0.039827 | -0.17323 | -0.011228 | -0.055063 | 0.063104 | 0.015377 | -0.011252 | -0.040389 | -0.07602 | 0.007384 | -0.033919 | 0.089287 | 0.038279 | 0.011181 | -0.10682 | -0.07827 | -0.054079 | 0.037857
Enzyme hydrolysate mixer-M401 | EH enzyme loading [-] | -0.10056 | 0.13673 | -0.1135 | 0.16299 | 0.011674 | 0.12314 | -0.22621 | 0.022761 | -0.20206 | -0.051102 | -0.066174 | 0.13033 | -0.15331 | -0.072996 | -0.19248 | -0.25813 | -0.25323 | 0.10054 | -0.086732 | -0.25666 | 0.0086498 | -0.0048523 | 0.0035631 | 0.037389 | -0.054923 | -0.08556 | -0.11315 | 0.080145
| EH solids loading [-] | -0.080614 | 0.019011 | -0.13244 | 0.043272 | -0.093554 | 0.082161 | -0.073746 | -0.022222 | 0.0033052 | -0.23263 | -0.035091 | -0.090319 | -0.032419 | -0.042452 | 0.043249 | -0.024895 | -0.076723 | 0.062799 | 0.058251 | -0.032044 | 0.059541 | 0.14133 | 0.073183 | -0.043085 | 0.049789 | 0.055274 | -0.040881 | 0.033451
Saccharification-U401 | EH glucan-to-glucose [-] | -0.067979 | 0.26306 | -0.1297 | 0.17264 | -0.15298 | 0.29062 | 0.021824 | -0.028153 | 0.029466 | 0.064299 | 0.024121 | -0.049602 | 0.11327 | 0.068495 | -0.092522 | 0.014323 | 0.077473 | 0.18842 | 0.043108 | -0.23169 | 0.12452 | -0.10073 | 0.077918 | 0.3289 | 0.081903 | 0.042569 | 0.067698 | -0.0063057
Co fermentation-R401 | FERM glucose yield [-] | -0.83727 | 0.64074 | -0.5105 | 0.75474 | -0.779 | -0.37869 | -0.55188 | 0.9301 | 0.38711 | 0.061299 | -0.98181 | -0.67304 | -0.96699 | -0.93973 | -0.28985 | -0.51608 | -0.56421 | 0.74517 | 0.56355 | -0.46435 | 0.65469 | 0.27278 | 0.5215 | 0.65884 | 0.64555 | 0.56188 | -0.90926 | 0.96545
| FERM xylose yield [-] | -0.013924 | 0.1579 | -0.024473 | 0.12436 | -0.024519 | 0.070277 | -0.0096109 | 0.074027 | 0.11859 | -0.13697 | -0.092077 | -0.43805 | 0.095101 | -0.10729 | 0.059634 | 0.09789 | 0.050398 | 0.098125 | 0.0043601 | -0.13247 | 0.034787 | 0.1211 | 0.055813 | -0.036732 | -0.0040084 | 0.0039147 | -0.089475 | 0.083451
Internal circulation rx-R501 | IC organic loading rate [kg COD/m3/hr] | 0.072339 | -0.18751 | 0 | -0.19906 | 0.028364 | -0.0876 | 0.079887 | -0.096507 | -0.041186 | 0.12579 | 0.13666 | 0.16552 | 0.088068 | 0.12768 | 0.081013 | 0.09203 | 0.10131 | -0.18901 | -0.10417 | 0.096531 | -0.11777 | 0.0020628 | -0.037131 | -0.075316 | -0.13856 | -0.09782 | 0.11031 | -0.11498
| IC biomass conc. ratio [-] | 0.13139 | -0.001383 | 0.25549 | 0.090952 | 0.14541 | -0.017511 | 0.10131 | 0.037623 | 0.19585 | -0.17035 | -0.077707 | -0.018706 | -0.080497 | -0.10781 | 0.017815 | 0.043413 | 0.049226 | 0.013783 | 0.052391 | 0.042569 | -0.098336 | -0.088139 | -0.11111 | -0.16205 | 0.023371 | 0.054712 | -0.12257 | 0.052672
An MBR-R502 | An MBR max membrane flux [L/m2/hr] | 0.26177 | -0.10656 | 0.24517 | -0.13401 | 0.20176 | 0.058251 | 0.32986 | -0.12459 | 0.14986 | 0.085818 | 0.1658 | 0.019105 | 0.22797 | 0.20101 | 0.24648 | 0.35096 | 0.35692 | -0.13816 | 0.052274 | 0.22051 | -0.0074543 | 0.0069855 | -0.001805 | -0.0020394 | 0.034271 | 0.054477 | 0.21367 | -0.16709
| An MBR transmembrane pressure [psi] | -0.064112 | 0.0056024 | -0.076606 | -0.013713 | -0.11617 | -0.096718 | 0.039405 | 0.067862 | 0.14252 | 0.044304 | -0.034083 | -0.087553 | -0.0095171 | -0.020652 | 0.091514 | 0.088748 | 0.075199 | 0.058064 | -0.097 | -0.16036 | 0.024027 | 0.068097 | 0.074613 | -0.011814 | -0.098476 | -0.098125 | 0.014534 | 0.01022
| An MBR internal recirculation ratio [-] | 0.021777 | -0.098172 | -0.0052274 | -0.091983 | 0.03481 | -0.057173 | 0.021378 | -0.03767 | -0.055579 | 0.075902 | 0.092616 | 0.0080872 | 0.061346 | 0.019151 | -0.052461 | 0.021214 | 0.013268 | -0.18969 | -0.11038 | 0.13683 | -0.12243 | -0.10987 | -0.12164 | -0.046226 | -0.11669 | -0.11421 | 0.02527 | -0.095171
| An MBR cross flow velocity [m/s] | 0.10919 | -0.22942 | -0.019831 | -0.24041 | 0.06301 | 0.05218 | 0.10443 | -0.22637 | -0.10309 | -0.0037037 | 0.23753 | 0.20506 | 0.18737 | 0.27914 | 0.11472 | 0.12011 | 0.1387 | -0.19133 | -0.14006 | 0.15551 | -0.058931 | 0.0067745 | -0.082958 | -0.11348 | -0.12557 | -0.13973 | 0.26556 | -0.27342
| An MBR specific gas demand [m3/m2/hr] | 0.028458 | 0.15129 | 0.055251 | 0.12089 | 0.035771 | 0.096132 | -0.0099625 | 0.05722 | 0.068706 | -0.086967 | -0.047304 | -0.1305 | -0.0188 | -0.040061 | 0.1215 | 0.055016 | 0.0063526 | 0.17084 | 0.18835 | -0.075738 | 0.12555 | 0.16294 | 0.10771 | 0.0036334 | 0.18788 | 0.18521 | -0.048687 | 0.082302
| An MBR biomass yield [-] | 0.029981 | -0.01301 | -0.022832 | 0.0063526 | 0.024824 | -0.0012189 | -0.014627 | -0.0082044 | -0.0087201 | -0.11245 | 0.0043835 | -0.11969 | 0.054641 | 0.058955 | 0.07323 | 0.035349 | -0.0084154 | 0.039733 | 0.1022 | 0.071074 | 0.17353 | 0.16892 | 0.18755 | 0.13865 | 0.096578 | 0.1015 | 0.053422 | 0.017839
Polishing filter-R503 | Ae F organic loading rate [kg COD/m3/hr] | -0.38244 | 0.19925 | -0.50788 | 0.18448 | -0.095945 | 0.1308 | -0.76456 | 0.037834 | -0.78814 | -0.094937 | -0.10731 | -0.013549 | -0.11521 | -0.1087 | -0.58242 | -0.75642 | -0.76573 | 0.16362 | 0.031622 | -0.188 | 0.11812 | -0.01233 | 0.046554 | 0.10286 | 0.089405 | 0.027637 | -0.12424 | 0.13645
| Ae F hydraulic loading rate [m/hr] | -0.2794 | 0.26746 | -0.21737 | 0.28976 | -0.17982 | 0.073347 | -0.30227 | 0.23097 | -0.097234 | 0.0090483 | -0.23507 | -0.013244 | -0.31646 | -0.2007 | -0.14869 | -0.28429 | -0.31735 | 0.28973 | 0.16167 | -0.29053 | 0.21425 | 0.14332 | 0.18108 | 0.11889 | 0.1819 | 0.16467 | -0.19147 | 0.23136
Biogas upgrading-Upgrading | Biogas upgrading loss | -0.11306 | 0.0087201 | -0.071777 | 0.042686 | -0.042522 | -0.18242 | -0.12571 | 0.13767 | 0.023347 | -0.027356 | -0.16118 | -0.081036 | -0.17513 | -0.17302 | -0.13008 | -0.16648 | -0.17661 | 0.027872 | -0.030684 | -0.065377 | 0.01812 | -0.020605 | 0.024754 | 0.078645 | -0.013526 | -0.029466 | -0.16634 | 0.15999
Boiler turbogenerator-BT701 | Boiler efficiency [-] | 0.15197 | -0.44773 | 0.070511 | -0.43015 | 0.11981 | -0.32975 | 0.10314 | -0.16024 | 0.0019925 | 0.16029 | 0.20251 | 0.17665 | 0.17761 | 0.25199 | 0.19065 | 0.1188 | 0.10858 | -0.33788 | -0.074496 | 0.39215 | -0.14955 | 0.059587 | -0.059822 | -0.2124 | -0.12773 | -0.073652 | 0.33296 | -0.31343
| Turbogenerator efficiency [-] | 0.051992 | 0.069948 | 0.076231 | 0.057876 | -0.0050164 | 0.0055321 | 0.10394 | 0.026957 | 0.15537 | -0.028434 | -0.027684 | -0.14072 | 0.025598 | 0.057103 | 0.21702 | 0.20105 | 0.1865 | 0.097164 | 0.21381 | 0.12602 | 0.15699 | 0.10757 | 0.18819 | 0.16142 | 0.16273 | 0.21559 | 0.16378 | -0.057712
Stream-natural gas | Natural gas CF [kg CO2/kg] | -0.056423 | 0.26929 | 0.0025316 | 0.44986 | 0.048898 | 0.48926 | -0.16425 | -0.14433 | -0.092053 | -0.94841 | -0.13479 | -0.09496 | -0.11456 | -0.16156 | -0.18448 | -0.16697 | -0.16934 | 0.21688 | 0.023254 | -0.2699 | 0.021988 | -0.074895 | -0.011064 | 0.10966 | 0.02323 | 0.02459 | -0.17353 | 0.14531
Stream-FGD lime | FGD lime price [USD/kg] | -0.12797 | 0.051782 | -0.097937 | 0.059986 | -0.15373 | -0.069339 | 0.080684 | 0.095476 | 0.10218 | 0.13856 | -0.089358 | 0.075457 | -0.13115 | -0.16069 | -0.082208 | -0.017135 | 0.042147 | 0.024121 | -0.01451 | -0.09414 | -0.055298 | -0.14023 | -0.087014 | -0.041936 | -0.0082044 | -0.015799 | -0.15103 | 0.070042
| FGD lime CF [kg CO2/kg] | -0.11414 | -0.063057 | -0.065917 | -0.021238 | -0.11624 | -0.32072 | -0.021988 | 0.17175 | 0.13746 | 0.27504 | -0.092733 | -0.074824 | -0.11153 | -0.078645 | 0.033497 | -0.013385 | -0.044327 | -0.01315 | 0.0035631 | 0.054759 | 0.074988 | 0.048594 | 0.10994 | 0.17893 | 0.0053915 | 0.0014534 | -0.088725 | 0.11432
Stream-boilerchems | Boilerchems price [USD/kg] | 0.078856 | -0.077168 | 0.011017 | -0.088889 | -0.007384 | -0.035209 | 0.090155 | -0.037576 | 0.026793 | 0.059212 | 0.08338 | -0.0082982 | 0.11395 | 0.15689 | 0.21362 | 0.16406 | 0.13265 | 0.0049461 | 0.022714 | 0.035513 | 0.0089545 | 0.13155 | 0.030052 | -0.096179 | -0.0047117 | 0.023066 | 0.14977 | -0.10169
Stream-denaturant | Denaturant price [USD/kg] | -0.019456 | 0.094398 | 0.0041256 | 0.078247 | -0.033872 | 0.084341 | -0.039358 | 0.01962 | -0.015237 | -0.026864 | -0.046601 | -0.060947 | -0.0091655 | -0.0092827 | 0.063033 | -0.0011955 | -0.035795 | 0.12663 | 0.1775 | 0.0031177 | 0.12077 | 0.024168 | 0.053376 | 0.017698 | 0.18474 | 0.18169 | 0.013854 | 0.049039
| Denaturant CF [kg CO2/kg] | -0.23237 | 0.17548 | -0.20591 | 0.17508 | -0.25002 | 0.066925 | -0.17171 | 0.11285 | -0.05865 | -0.054594 | -0.15127 | -0.082208 | -0.15783 | -0.13619 | -0.15525 | -0.19911 | -0.18324 | 0.19627 | 0.072668 | -0.19107 | 0.092429 | 0.020441 | 0.11165 | 0.13572 | 0.070511 | 0.07384 | -0.11367 | 0.13211
Stream-naocl R502 | Naocl r502 price [USD/kg] | -0.11069 | 0.0058837 | -0.094585 | -0.040155 | -0.19583 | -0.15441 | 0.10591 | 0.15096 | 0.3015 | 0.16742 | -0.10145 | -0.17918 | -0.052391 | -0.10305 | 0.13601 | 0.13022 | 0.10352 | 0.039311 | 0.17944 | 0.1181 | 0.071683 | 0.093179 | 0.088654 | 0.06165 | 0.15056 | 0.17932 | -0.077801 | 0.081224
| Naocl r502 CF [kg CO2/kg] | 0.029208 | -0.032068 | 0.071238 | -0.027309 | -0.016292 | -0.096015 | 0.13973 | 0.036451 | 0.0812 | 0.12527 | 0.0011721 | -0.031552 | 0.050914 | 0.038959 | 0.15605 | 0.14355 | 0.13085 | 0.0218 | -0.07527 | -0.094585 | 0.047843 | 0.093132 | 0.062869 | 0.0048289 | -0.061463 | -0.076371 | 0.012588 | 0.019737
Stream-citric R502 | Citric r502 price [USD/kg] | 0.045546 | -0.056985 | 0.060009 | -0.067464 | 0.051946 | -0.1567 | 0.060572 | 0.016362 | 0.072082 | 0.099133 | 0.028926 | 0.10178 | -0.0026723 | -0.019058 | -0.085443 | -0.0094468 | 0.032161 | -0.086756 | -0.12478 | 0.025059 | -0.12351 | -0.16432 | -0.14517 | -0.10213 | -0.10045 | -0.12002 | -0.044257 | -0.024285
| Citric r502 CF [kg CO2/kg] | -0.035677 | 0.042288 | -0.10028 | 0.038092 | -0.025715 | 0.12909 | -0.050656 | -0.043835 | -0.11946 | -0.042616 | 0.044585 | 0.0021566 | 0.039147 | 0.064299 | -0.074965 | -0.048969 | -0.034716 | 0.027239 | 0.020652 | -0.01662 | 0.036943 | 0.016315 | 0.026512 | 0.0090014 | 0.026348 | 0.010736 | 0.071941 | -0.043765
Stream-bisulfite R502 | Bisulfite r502 price [USD/kg] | -0.064229 | -0.02752 | -0.0027661 | -0.0076887 | -0.07602 | -0.096671 | -0.052461 | 0.012283 | -0.017956 | -0.0083919 | -0.038819 | 0.13235 | -0.093366 | 0.02834 | 0.044562 | -0.028786 | -0.076699 | 0.054196 | 0.058017 | -0.010595 | -0.0023676 | 0.040788 | -0.045968 | -0.11564 | 0.070534 | 0.057689 | 0.045663 | -0.041069
| Bisulfite r502 CF [kg CO2/kg] | -0.039194 | 0.012447 | -0.0020159 | 0.026324 | -0.10359 | -0.10019 | -0.0082747 | 0.10429 | 0.10488 | 0.027262 | -0.096953 | -0.071519 | -0.099367 | -0.075457 | 0.084505 | 0.0173 | 0.0057431 | 0.048289 | 0.074238 | 0.0075481 | 0.08842 | 0.074566 | 0.061838 | 0.044562 | 0.073441 | 0.067534 | -0.065331 | 0.06151
Stream-lime | Lime price [USD/kg] | 0.18179 | 0.085162 | 0.17103 | 0.051406 | 0.16235 | 0.18204 | 0.15417 | -0.12759 | 0.072808 | -0.1293 | 0.078903 | 0.093671 | 0.065682 | 0.050047 | 0.038912 | 0.10415 | 0.13376 | 0.036545 | -0.036029 | -0.091397 | -0.0026723 | -0.10394 | -0.077707 | -0.04775 | -0.0027426 | -0.032489 | 0.040694 | -0.056024
| Lime CF [kg CO2/kg] | -0.040647 | 0.18258 | 0.024379 | 0.25401 | 0.012752 | 0.058509 | 0.012729 | 0.026301 | 0.048805 | -0.18657 | -0.088819 | 0.029747 | -0.15429 | -0.13542 | -0.14409 | -0.04489 | -0.010338 | 0.098242 | -0.049672 | -0.13767 | 0.013502 | -0.12304 | -0.044726 | 0.14037 | -0.0070323 | -0.050047 | -0.13237 | 0.094163
Stream-sugarcane | Sugarcane price [USD/kg] | 0.44524 | -0.031036 | 0.61934 | 0.0027895 | 0.56735 | 0.096203 | 0.1 | -0.14597 | 0.045874 | -0.30431 | 0.078504 | -0.037693 | 0.11531 | 0.0038678 | -0.03992 | 0.11824 | 0.12086 | -0.12581 | -0.13036 | 0.08774 | -0.13884 | -0.21364 | -0.1414 | -0.01737 | -0.14991 | -0.13132 | 0.0097515 | -0.053469
| Sugarcane CF [kg CO2/kg] | 0.1398 | -0.0096578 | -0.035795 | -0.062705 | 0.1436 | 0.3158 | 0.063807 | -0.25035 | -0.1124 | -0.15865 | 0.20438 | 0.06301 | 0.2414 | 0.24761 | 0.064346 | 0.10863 | 0.10122 | -0.030005 | 0.0017112 | 0.018214 | -0.072832 | 0.065541 | 0.025738 | -0.003188 | -0.069878 | 0.0028364 | 0.27881 | -0.22801
Stream-H3PO4 | H3PO4 CF [kg CO2/kg] | -0.033896 | -0.0078293 | 0.0046648 | 0.055016 | -0.0026957 | -0.0041725 | -0.063244 | 0.013924 | -0.0069386 | -0.14782 | -0.030638 | -0.11414 | -0.0031177 | -0.031528 | 0.034505 | -0.012119 | -0.086779 | 0.028223 | 0.052672 | 0.015987 | 0.040811 | 0.08106 | 0.076067 | 0.069503 | 0.017932 | 0.049719 | -0.019878 | 0.039405
Stream-cooling tower chemicals | Cooling tower chemicals price [USD/kg] | 0.21983 | 0.016737 | 0.2147 | -0.01022 | 0.2685 | 0.19672 | 0.079677 | -0.21191 | -0.09203 | -0.2067 | 0.18371 | 0.10218 | 0.18099 | 0.1056 | -0.0078059 | 0.051946 | 0.084505 | -0.1368 | -0.19555 | -0.014744 | -0.1977 | -0.18638 | -0.19834 | -0.1534 | -0.21392 | -0.1974 | 0.076817 | -0.16399
Stream-makeup water | Makeup water price [USD/kg] | 0.058134 | -0.095687 | 0.044679 | -0.095335 | 0.077028 | -0.16252 | -0.085045 | 0.0024848 | -0.024449 | 0.0050633 | 0.0020863 | 0.046367 | -0.01308 | -0.029747 | -0.11774 | -0.12504 | -0.10647 | -0.11505 | -0.083685 | 0.046179 | -0.15895 | -0.15581 | -0.12447 | -0.13662 | -0.11228 | -0.083357 | -0.014768 | -0.035209
Stream-cellulase | Cellulase price [USD/kg] | 0.081927 | 0.025973 | 0.10234 | 0.021402 | 0.083685 | 0.098453 | 0.039405 | -0.067956 | 0.021894 | -0.095827 | 0.05368 | 0.0011955 | 0.088467 | 0.031903 | 0.037998 | 0.0173 | 0.0086732 | -0.001008 | 0.014299 | -0.01601 | -0.12398 | -0.021331 | -0.06233 | -0.074519 | -0.03992 | 0.021519 | 0.026512 | -0.040764
| Cellulase CF [kg CO2/kg] | 0.056939 | 0.22522 | 0.099414 | 0.18249 | 0.079348 | 0.22766 | -0.0055556 | 0.045288 | 0.098875 | -0.0703 | -0.051172 | -0.16254 | 0.0012658 | -0.10647 | -0.06519 | -0.051031 | -0.038209 | 0.11594 | -0.053165 | -0.20202 | -0.0056024 | -0.07173 | -0.030098 | 0.042124 | -0.027661 | -0.05225 | -0.10813 | 0.074004
biorefinery | Natural gas price [$/kg] | 0.24313 | -0.16521 | 0.24311 | -0.15755 | 0.26287 | 0.11453 | 0.060338 | -0.24529 | -0.12255 | -0.1943 | 0.20952 | 0.15448 | 0.20781 | 0.14637 | -0.029512 | 0.053633 | 0.072972 | -0.25089 | -0.22452 | 0.095218 | -0.28439 | -0.2075 | -0.27553 | -0.25502 | -0.26008 | -0.22557 | 0.13591 | -0.1973
| Electricity price [$/kWh] | -0.1455 | 0.010267 | -0.16943 | 0.034576 | -0.1691 | -0.15284 | -0.095335 | 0.090624 | 0.0032349 | 0.062307 | -0.099531 | -0.094444 | -0.085162 | -0.049789 | 0.027192 | -0.074027 | -0.075012 | 0.079301 | 0.15098 | 0.067604 | 0.062775 | 0.11882 | 0.11613 | 0.10617 | 0.097609 | 0.14965 | 0.0046882 | 0.059376
| Electricity consumption CF [kg CO2/kWh] | -0.3988 | 0.21242 | -0.3794 | 0.24899 | -0.37436 | -0.1241 | -0.21442 | 0.28254 | 0.057314 | 0.030544 | -0.31962 | -0.23336 | -0.28659 | -0.28111 | -0.13228 | -0.21922 | -0.19262 | 0.24559 | 0.085443 | -0.23751 | 0.17328 | 0.088373 | 0.1537 | 0.26929 | 0.087389 | 0.085795 | -0.27602 | 0.31263
| Electricity production CF [kg CO2/kWh] | -0.094609 | 0.16205 | -0.079723 | 0.15045 | -0.12773 | 0.053094 | -0.067862 | 0.14102 | 0.064065 | -0.03045 | -0.15063 | -0.11113 | -0.13488 | -0.15216 | -0.03413 | -0.073793 | -0.070042 | 0.16868 | 0.57157 | 0.29564 | 0.16142 | 0.032724 | 0.096437 | 0.093343 | 0.52867 | 0.57647 | -0.14151 | 0.1478
An MBR-R502 | An MBR membrane lifetime [yr] | -0.11542 | 0.006165 | -0.075668 | 0.060173 | -0.041796 | 0.047468 | -0.12194 | 0.02091 | -0.13584 | -0.064135 | -0.057407 | 0.0019222 | -0.064346 | -0.049648 | -0.089053 | -0.11514 | -0.15199 | -0.0092827 | -0.0067042 | -0.042335 | 0.044351 | -0.033544 | -0.040905 | -0.043858 | 0.061322 | -0.008556 | -0.035513 | 0.019573
| An MBR membrane unit price [$/ft2] | -0.0039616 | 0.0034224 | -0.031833 | -0.066174 | -0.010267 | -0.15771 | -0.047843 | 0.072128 | 0.023629 | 0.16083 | -0.013291 | -0.040342 | -0.0027192 | -0.020394 | -0.031458 | -0.021285 | -0.032443 | 0.0091421 | 0.006165 | 0.012963 | 0.0074308 | 0.00030474 | 0.017557 | -0.028036 | 0.0050164 | 0.0073371 | 0.001805 | -0.011017
| An MBR hydraulic retention time [hr] | 0.18277 | -0.061791 | 0.16711 | -0.084271 | 0.1688 | 0.13664 | 0.19655 | -0.17918 | -0.0099391 | -0.02166 | 0.14316 | 0.11327 | 0.16915 | 0.12321 | -0.028504 | 0.13678 | 0.19946 | -0.12808 | -0.11069 | 0.034294 | -0.1372 | -0.21721 | -0.18172 | -0.083615 | -0.093999 | -0.10631 | 0.13406 | -0.16634
Biogas upgrading-Upgrading | Unit upgrading cost | -0.19587 | 0.2534 | -0.03849 | 0.23439 | -0.13596 | -0.09353 | -0.17698 | 0.28324 | 0.10066 | 0.0086029 | -0.30157 | -0.3015 | -0.22309 | -0.30225 | -0.13322 | -0.12107 | -0.15762 | 0.22722 | 0.17902 | -0.13366 | 0.18317 | -0.047797 | 0.12309 | 0.27722 | 0.19421 | 0.18139 | -0.28258 | 0.3012
| Unit upgrading GWP | -0.26556 | 0.19369 | -0.18858 | 0.28005 | -0.24229 | -0.065682 | -0.13624 | 0.2072 | 0.011392 | 0.035607 | -0.21528 | -0.060759 | -0.2447 | -0.18429 | -0.084505 | -0.12044 | -0.13671 | 0.22586 | 0.15075 | -0.1729 | 0.19993 | 0.044562 | 0.11336 | 0.20783 | 0.18097 | 0.14571 | -0.19932 | 0.22965
| RIN credit [$/gal] | -0.065823 | 0.15286 | -0.38275 | 0.023019 | -0.086076 | 0.097492 | -0.026184 | 0.0068214 | -0.032161 | 0.030708 | -0.010736 | -0.13012 | 0.055673 | 0.025504 | 0.048758 | 0.014135 | -0.0018753 | 0.15237 | 0.10945 | -0.1056 | 0.13397 | 0.15628 | 0.14946 | 0.067722 | 0.12628 | 0.11261 | 0.043319 | 0.039545

## Raw data
Element | Stream-sugarcane | Steam mixer-M301 | Pretreatment reactor system-R301 |  | Enzyme hydrolysate mixer-M401 |  | Saccharification-U401 | Co fermentation-R401 |  | Internal circulation rx-R501 |  | An MBR-R502 | [5 empty] | Polishing filter-R503 |  | Biogas upgrading-Upgrading | Boiler turbogenerator-BT701 |  | Stream-natural gas | Stream-FGD lime |  | Stream-boilerchems | Stream-denaturant |  | Stream-naocl R502 |  | Stream-citric R502 |  | Stream-bisulfite R502 |  | Stream-lime |  | Stream-sugarcane |  | Stream-H3PO4 | Stream-cooling tower chemicals | Stream-makeup water | Stream-cellulase |  | biorefinery |  |  |  | An MBR-R502 |  |  | Biogas upgrading-Upgrading |  |  | Biorefinery
Variable | Feedstock flowrate [kg/hr] | PT solids loading [-] | PT glucan-to-glucose [-] | PT xylan-to-xylose [-] | EH enzyme loading [-] | EH solids loading [-] | EH glucan-to-glucose [-] | FERM glucose yield [-] | FERM xylose yield [-] | IC organic loading rate [kg COD/m3/hr] | IC biomass conc. ratio [-] | An MBR max membrane flux [L/m2/hr] | An MBR transmembrane pressure [psi] | An MBR internal recirculation ratio [-] | An MBR cross flow velocity [m/s] | An MBR specific gas demand [m3/m2/hr] | An MBR biomass yield [-] | Ae F organic loading rate [kg COD/m3/hr] | Ae F hydraulic loading rate [m/hr] | Biogas upgrading loss | Boiler efficiency [-] | Turbogenerator efficiency [-] | Natural gas CF [kg CO2/kg] | FGD lime price [USD/kg] | FGD lime CF [kg CO2/kg] | Boilerchems price [USD/kg] | Denaturant price [USD/kg] | Denaturant CF [kg CO2/kg] | Naocl r502 price [USD/kg] | Naocl r502 CF [kg CO2/kg] | Citric r502 price [USD/kg] | Citric r502 CF [kg CO2/kg] | Bisulfite r502 price [USD/kg] | Bisulfite r502 CF [kg CO2/kg] | Lime price [USD/kg] | Lime CF [kg CO2/kg] | Sugarcane price [USD/kg] | Sugarcane CF [kg CO2/kg] | H3PO4 CF [kg CO2/kg] | Cooling tower chemicals price [USD/kg] | Makeup water price [USD/kg] | Cellulase price [USD/kg] | Cellulase CF [kg CO2/kg] | Natural gas price [$/kg] | Electricity price [$/kWh] | Electricity consumption CF [kg CO2/kWh] | Electricity production CF [kg CO2/kWh] | An MBR membrane lifetime [yr] | An MBR membrane unit price [$/ft2] | An MBR hydraulic retention time [hr] | Unit upgrading cost | Unit upgrading GWP | RIN credit [$/gal] | MPSP [$/gal] | GWP [kg CO2/gal] | MPSP w RIN [$/gal] | GWP w RIN [kg CO2/gal] | MPSP no WWT [$/gal] | GWP no WWT [kg CO2/gal] | WW price [¢/kg] | WW GWP [g CO2/kg] | COD price [$/tonne] | COD GWP [kg CO2/tonne] | COD in [mg/L] | COD out [mg/L] | COD removal | COD annual load [tonne/yr] | Total CAPEX [MM$] | WWT CAPEX [MM$] | WWT CAPEX frac | Total input GWP [kg CO2/gal] | WWT input GWP [kg CO2/gal] | WWT input GWP frac | Annual net electricity [MWh/yr] | Annual electricity consumption [MWh/yr] | WWT annual electricity consumption [MWh/yr] | WWT annual electricity consumption frac | Total electricity GWP [kg CO2/gal] | WWT electricity GWP [kg CO2/gal] | WWT produced energy [MWh/yr] | WWT ECR | Clear cache
0 | 306186.919 | 0.36781 | 0.11244 | 0.83051 | 0.020243 | 0.20224 | 0.70345 | 0.75143 | 0.41436 | 0.94503 | 1.5385 | 13.274 | 5.0409 | 1.2227 | 1.4007 | 0.44866 | 0.036608 | 0.069634 | 0.18499 | 0.057259 | 0.78009 | 0.82259 | 2.8045 | 0.19304 | 0.43264 | 4.8779 | 0.70869 | 3.7813 | 0.15336 | 0.34426 | 0.3783 | 6.2278 | 0.077289 | 0.4572 | 0.080147 | 0.051171 | 0.033995 | 0.028094 | 1.1086 | 3.4975 | 0.00026694 | 0.20298 | 0.096794 | 0.088231 | 0.062023 | 0.42168 | 0.34602 | 7.0918 | 9.1992 | 8.8379 | 5.7617 | 6.997 | 1.0224 | 2.8916 | 1.5544 | 2.4828 | 1.2554 | 2.4809 | 2.9932 | 1.1522 | -40.3578 | 169.5556 | -593.9045 | 70367.0008 | 128.6167 | 0.99817 | 104473.1035 | 232.3431 | 68.504 | 0.29484 | 1.2455 | 0.030778 | 0.024711 | 4481.9558 | 69144.3181 | 4849.7639 | 0.07014 | 0.027975 | 0.030271 | 256126.2816 | 0.018935 | 0
1 | 370004.261 | 0.30407 | 0.082192 | 0.97751 | 0.014226 | 0.18925 | 0.63936 | 0.86326 | 0.38133 | 1.4521 | 1.2943 | 10.2956 | 4.1349 | 1.4684 | 1.7557 | 1.1918 | 0.034143 | 0.039995 | 0.26087 | 0.053512 | 0.77832 | 0.83077 | 3.1228 | 0.20736 | 0.43695 | 5.4838 | 0.59143 | 3.809 | 0.12176 | 0.2733 | 0.3385 | 5.9587 | 0.068728 | 0.45343 | 0.076861 | 0.062215 | 0.029892 | 0.032708 | 0.99568 | 3.4628 | 0.00024547 | 0.20763 | 0.098082 | 0.086562 | 0.065154 | 0.47709 | 0.413 | 7.8417 | 6.3343 | 12.1728 | 4.6633 | 10.4883 | 1.1864 | 2.4324 | 2.1708 | 2.0984 | 1.9433 | 2.0489 | 3.1778 | 1.0843 | -28.4655 | 246.6507 | -647.5226 | 44583.0519 | 117.7589 | 0.99736 | 88695.7621 | 270.4423 | 81.3003 | 0.30062 | 2.2632 | 0.04783 | 0.021134 | 5979.3023 | 87868.4759 | 6333.4357 | 0.072079 | 0.044546 | 0.047184 | 221318.9424 | 0.028617 | 0
2 | 332314.6489 | 0.38783 | 0.12174 | 0.77299 | 0.018206 | 0.2144 | 0.84103 | 0.98016 | 0.29514 | 1.2203 | 1.6794 | 13.1053 | 4.0136 | 0.71627 | 1.556 | 0.15485 | 0.028029 | 0.13602 | 0.13194 | 0.042257 | 0.83903 | 0.8803 | 2.8252 | 0.17717 | 0.50559 | 4.6873 | 0.84072 | 3.8368 | 0.13522 | 0.36993 | 0.36516 | 5.9823 | 0.0879 | 0.58782 | 0.06826 | 0.047219 | 0.030898 | 0.03468 | 0.84438 | 3.1918 | 0.00023475 | 0.21245 | 0.10539 | 0.093115 | 0.061005 | 0.47129 | 0.49056 | 7.9285 | 9.3838 | 10.9659 | 5.2323 | 7.6075 | 1.3238
3 | 322759.5939 | 0.26331 | 0.11394 | 0.83743 | 0.027835 | 0.19724 | 0.85556 | 0.91119 | 0.40824 | 1.0297 | 1.8632 | 12.5449 | 1.799 | 3.3517 | 1.7312 | 0.60957 | 0.025267 | 0.11623 | 0.21969 | 0.056307 | 0.80051 | 0.87282 | 2.8962 | 0.21179 | 0.44318 | 5.3756 | 0.6229 | 3.7512 | 0.1303 | 0.30415 | 0.27747 | 6.2581 | 0.072508 | 0.57202 | 0.072361 | 0.054682 | 0.03654 | 0.032085 | 1.2756 | 2.8843 | 0.00022801 | 0.21798 | 0.11191 | 0.0891 | 0.073417 | 0.42395 | 0.44986 | 11.8563 | 7.4942 | 8.188 | 4.9792 | 10.1291 | 1.0959 | 2.4355 | 2.6772 | 2.2109 | 2.3954 | 2.2458 | 3.3761 | 0.4839 | -17.8299 | 162.1258 | -597.3789 | 29986.5232 | 93.346 | 0.99689 | 64822.6591 | 223.269 | 40.3212 | 0.18059 | 2.7149 | 0.055606 | 0.020482 | 6476.3325 | 87518.4107 | 6761.3334 | 0.077256 | 0.052556 | 0.054868 | 174647.8638 | 0.038714 | 0
4 | 299759.8873 | 0.35375 | 0.092029 | 0.87482 | 0.021445 | 0.24011 | 0.89145 | 0.96177 | 0.41294 | 0.96076 | 1.3221 | 10.9487 | 2.0503 | 2.9334 | 1.9958 | 0.84152 | 0.059661 | 0.083375 | 0.42581 | 0.049098 | 0.77447 | 0.8699 | 2.7547 | 0.20259 | 0.38925 | 4.7734 | 0.66011 | 4.4428 | 0.13473 | 0.32053 | 0.32928 | 5.6012 | 0.088977 | 0.50243 | 0.075866 | 0.053474 | 0.031428 | 0.040905 | 0.99118 | 3.2758 | 0.00024423 | 0.18512 | 0.094679 | 0.077245 | 0.062549 | 0.43405 | 0.43727 | 10.2215 | 6.716 | 13.6097 | 4.0431 | 11.3907 | 0.98924
5 | 329825.3442 | 0.33763 | 0.095333 | 0.86813 | 0.023825 | 0.20864 | 0.87585 | 0.8616 | 0.38561 | 1.2608 | 1.658 | 11.4664 | 1.8498 | 3.815 | 1.7997 | 0.21542 | 0.04615 | 0.053778 | 0.16883 | 0.046841 | 0.76434 | 0.82919 | 3.1555 | 0.23583 | 0.50716 | 5.7198 | 0.59872 | 4.1839 | 0.15566 | 0.31873 | 0.32245 | 5.1478 | 0.07069 | 0.54506 | 0.07639 | 0.057247 | 0.030198 | 0.036869 | 1.0644 | 2.5278 | 0.00020587 | 0.20659 | 0.11013 | 0.083459 | 0.061728 | 0.43094 | 0.41517 | 10.9111 | 6.9272 | 11.8686 | 6.0754 | 10.731 | 1.3919 | 2.4059 | 2.701 | 2.0346 | 2.3191 | 2.0745 | 3.6823 | 0.8189 | -24.247 | 217.388 | -643.67 | 38112.3438 | 98.4041 | 0.99742 | 82597.4748 | 246.9848 | 67.0222 | 0.27136 | 2.6605 | 0.052274 | 0.019649 | 6571.0242 | 85814.634 | 6894.7721 | 0.080345 | 0.049212 | 0.051637 | 200763.0911 | 0.034343 | 0
6 | 336309.347 | 0.27813 | 0.074777 | 0.76038 | 0.026985 | 0.23734 | 0.69906 | 0.68204 | 0.37701 | 1.4711 | 1.6109 | 9.2597 | 1.6375 | 3.437 | 1.5221 | 0.85201 | 0.068339 | 0.093584 | 0.36015 | 0.039445 | 0.74945 | 0.80158 | 3.2904 | 0.20191 | 0.42971 | 5.4603 | 0.76299 | 3.2698 | 0.11399 | 0.28095 | 0.32346 | 6.4203 | 0.068961 | 0.56804 | 0.087746 | 0.063392 | 0.036164 | 0.031722 | 0.9401 | 3.5303 | 0.0002406 | 0.22506 | 0.10636 | 0.099967 | 0.062226 | 0.407 | 0.45736 | 6.9841 | 6.2763 | 8.3163 | 3.7796 | 9.9311 | 1.1566 | 3.1629 | 2.0188 | 2.4652 | 1.7306 | 2.8763 | 4.2208 | 0.71466 | -54.8915 | 89.8252 | -689.9288 | 83211.0737 | 149.1601 | 0.99821 | 138613.4805 | 229.7726 | 53.6853 | 0.23365 | 1.6169 | 0.042376 | 0.026208 | 4634.6445 | 78060.4772 | 5065.6661 | 0.064894 | 0.038237 | 0.041793 | 315537.827 | 0.016054 | 0
7 | 316148.8548 | 0.3948 | 0.080975 | 0.8807 | 0.023977 | 0.2198 | 0.98183 | 0.90232 | 0.34058 | 0.94039 | 1.4495 | 9.5192 | 4.2756 | 1.7755 | 1.7615 | 0.42449 | 0.061501 | 0.14331 | 0.41592 | 0.05275 | 0.75825 | 0.79775 | 3.5806 | 0.19776 | 0.48785 | 4.789 | 0.85081 | 4.6016 | 0.1337 | 0.35944 | 0.38764 | 5.5838 | 0.070187 | 0.49765 | 0.08212 | 0.067882 | 0.033389 | 0.030012 | 1.1668 | 2.7926 | 0.00023261 | 0.24277 | 0.12209 | 0.073131 | 0.051015 | 0.45969 | 0.35248 | 11.6299 | 8.4547 | 11.7301 | 5.3786 | 8.1438 | 1.0394 | 2.286 | 2.847 | 2.0587 | 2.6695 | 2.0984 | 3.7671 | 0.49775 | -24.4146 | 148.9916 | -730.7976 | 33662.2762 | 102.9389 | 0.99694 | 69261.0512 | 212.6649 | 38.9034 | 0.18293 | 2.8377 | 0.04166 | 0.014681 | 6164.1795 | 80797.0463 | 6450.9218 | 0.079841 | 0.039194 | 0.041017 | 160590.6345 | 0.04017 | 0
8 | 290588.8914 | 0.34271 | 0.087524 | 0.7609 | 0.019254 | 0.23828 | 0.73278 | 0.89233 | 0.30025 | 1.0053 | 1.689 | 11.7129 | 3.222 | 2.7068 | 0.70921 | 0.094539 | 0.035974 | 0.067989 | 0.32532 | 0.042678 | 0.82779 | 0.85019 | 3.1435 | 0.21716 | 0.52408 | 4.3511 | 0.7398 | 4.0471 | 0.1629 | 0.30069 | 0.37046 | 5.4352 | 0.083324 | 0.384 | 0.075343 | 0.063026 | 0.039142 | 0.029043 | 1.0342 | 2.7317 | 0.00028185 | 0.20963 | 0.10908 | 0.086049 | 0.049768 | 0.38926 | 0.48342 | 10.438 | 8.9535 | 15.4261 | 5.1301 | 9.068 | 0.87522 | 2.686 | 2.1238 | 2.4736 | 1.9745 | 2.4004 | 3.0613 | 0.6971 | -22.882 | 200.4725 | -658.0394 | 35065.9368 | 105.081 | 0.997 | 66504.3482 | 217.1647 | 50.31 | 0.23167 | 1.8337 | 0.052753 | 0.028769 | 5695.6798 | 76654.0737 | 5983.8855 | 0.078064 | 0.049668 | 0.052181 | 180486.8266 | 0.033154 | 0
9 | 319807.2236 | 0.38345 | 0.089247 | 0.78947 | 0.014262 | 0.21856 | 0.76583 | 0.95359 | 0.42496 | 1.1437 | 1.3026 | 11.5822 | 3.1713 | 1.9216 | 1.5406 | 1.0754 | 0.026576 | 0.11059 | 0.22728 | 0.039979 | 0.79068 | 0.913 | 2.6285 | 0.19606 | 0.37709 | 4.8358 | 0.74743 | 3.7095 | 0.13739 | 0.32825 | 0.33535 | 6.1381 | 0.09122 | 0.524 | 0.066737 | 0.06674 | 0.03204 | 0.036265 | 1.0561 | 2.8701 | 0.00020163 | 0.2133 | 0.12023 | 0.085411 | 0.06048 | 0.38608 | 0.39831 | 10.0845 | 7.8045 | 13.9554 | 5.5896 | 7.3444 | 1.2304
10 | 267892.844 | 0.40428 | 0.1053 | 0.90467 | 0.020516 | 0.27188 | 0.71267 | 0.91617 | 0.32772 | 1.045 | 1.7174 | 10.8241 | 1.975 | 3.127 | 0.91414 | 0.40636 | 0.06519 | 0.071777 | 0.2437 | 0.062461 | 0.7949 | 0.86379 | 3.2452 | 0.21074 | 0.43789 | 5.7871 | 0.74421 | 3.9512 | 0.14754 | 0.32898 | 0.40412 | 6.9185 | 0.094978 | 0.51201 | 0.059819 | 0.07071 | 0.031909 | 0.031658 | 1.2537 | 2.9411 | 0.00025745 | 0.16436 | 0.11582 | 0.10076 | 0.075854 | 0.48189 | 0.42145 | 12.9506 | 7.371 | 10.2092 | 4.9258 | 10.0217 | 1.1163 | 2.3866 | 2.1762 | 2.1478 | 2.0331 | 2.1393 | 3.0058 | 0.6227 | -20.8894 | 199.6744 | -669.8332 | 31363.6342 | 103.5774 | 0.9967 | 54471.6611 | 198.5696 | 41.2955 | 0.20796 | 1.7539 | 0.042368 | 0.024157 | 5227.4808 | 69522.6392 | 5486.7372 | 0.07892 | 0.039742 | 0.041713 | 144833.3593 | 0.037883 | 0
11 | 339625.3004 | 0.3386 | 0.11027 | 0.82569 | 0.025424 | 0.22699 | 0.62849 | 0.87667 | 0.29712 | 1.4815 | 1.6554 | 8.4222 | 3.8785 | 1.5736 | 0.511 | 0.34549 | 0.032177 | 0.16243 | 0.17569 | 0.061631 | 0.82256 | 0.80637 | 2.6649 | 0.22592 | 0.48081 | 4.2622 | 0.89484 | 3.7207 | 0.1442 | 0.31601 | 0.34461 | 5.2789 | 0.066682 | 0.41361 | 0.072729 | 0.050486 | 0.031139 | 0.034834 | 0.95879 | 3.0405 | 0.00027532 | 0.21592 | 0.093181 | 0.096935 | 0.067331 | 0.44782 | 0.44836 | 8.605 | 9.735 | 9.33 | 5.2834 | 8.0397 | 1.1129 | 2.4337 | 2.1941 | 2.1332 | 1.8262 | 2.259 | 3.0843 | 0.50356 | -25.6613 | 110.0158 | -560.6353 | 46398.8382 | 135.119 | 0.99709 | 82902.4274 | 218.6706 | 37.2281 | 0.17025 | 2.1101 | 0.046679 | 0.022122 | 5370.7599 | 81050.7513 | 5706.3602 | 0.070405 | 0.043439 | 0.046153 | 212145.9779 | 0.026898 | 0
12 | 335490.7512 | 0.27111 | 0.078481 | 0.97906 | 0.014721 | 0.20645 | 0.92792 | 0.73144 | 0.29084 | 1.1337 | 1.461 | 7.601 | 3.5666 | 2.6412 | 1.4165 | 0.85699 | 0.058554 | 0.067066 | 0.39846 | 0.038963 | 0.81024 | 0.86877 | 3.2703 | 0.20098 | 0.45454 | 4.4264 | 0.82942 | 3.4006 | 0.13208 | 0.35698 | 0.38978 | 6.8096 | 0.065707 | 0.52011 | 0.074437 | 0.058394 | 0.038327 | 0.033327 | 1.0162 | 3.1635 | 0.00025038 | 0.18057 | 0.1336 | 0.094937 | 0.057844 | 0.42465 | 0.39435 | 13.8086 | 6.9806 | 8.5276 | 4.5993 | 11.0848 | 0.96413 | 2.964 | 1.9451 | 2.4974 | 1.7961 | 2.5417 | 3.8481 | 1.1391 | -51.3343 | 155.3352 | -700.0197 | 76235.4004 | 143.9604 | 0.99811 | 129829.2612 | 255.9355 | 79.9291 | 0.3123 | 1.739 | 0.039936 | 0.022965 | 5111.2185 | 77798.8855 | 5523.8076 | 0.071001 | 0.036359 | 0.039294 | 346981.6481 | 0.01592 | 0
13 | 342211.2707 | 0.36258 | 0.10922 | 0.92773 | 0.020967 | 0.17486 | 0.75731 | 0.83333 | 0.41205 | 1.2525 | 1.809 | 11.903 | 4.0744 | 3.6781 | 1.9176 | 0.74041 | 0.034666 | 0.056613 | 0.36428 | 0.059232 | 0.77571 | 0.87128 | 3.4298 | 0.19265 | 0.46267 | 5.6845 | 0.64073 | 4.1069 | 0.119 | 0.33211 | 0.28476 | 6.097 | 0.090142 | 0.48058 | 0.077173 | 0.064147 | 0.038606 | 0.030517 | 1.1632 | 3.1555 | 0.00024795 | 0.23256 | 0.11021 | 0.10042 | 0.068276 | 0.50428 | 0.40242 | 11.3533 | 8.6247 | 14.2863 | 5.1441 | 11.0516 | 0.89009 | 2.7306 | 2.0591 | 2.4783 | 2.0277 | 2.4046 | 3.3017 | 0.92354 | -35.2099 | 188.3917 | -718.2453 | 49966.1635 | 115.3378 | 0.99769 | 91937.2955 | 244.2886 | 67.0406 | 0.27443 | 2.0097 | 0.043379 | 0.021584 | 5540.1611 | 79114.1112 | 5889.283 | 0.07444 | 0.040217 | 0.042751 | 238579.7398 | 0.024685 | 0
14 | 311852.4341 | 0.38116 | 0.076178 | 0.89385 | 0.024669 | 0.26327 | 0.94245 | 0.79511 | 0.40991 | 1.1686 | 1.2445 | 6.0948 | 0.63381 | 3.1836 | 1.9449 | 0.56082 | 0.071767 | 0.16446 | 0.35158 | 0.058327 | 0.8028 | 0.87721 | 3.2062 | 0.2138 | 0.40516 | 5.0052 | 0.79587 | 3.3861 | 0.14818 | 0.29699 | 0.34198 | 5.4919 | 0.076296 | 0.48632 | 0.074827 | 0.04944 | 0.034658 | 0.025346 | 1.2229 | 2.7201 | 0.00026005 | 0.19742 | 0.087963 | 0.099314 | 0.063602 | 0.47333 | 0.42202 | 9.6937 | 8.9121 | 13.2052 | 5.7921 | 10.1748 | 1.1302
15 | 304018.6622 | 0.26895 | 0.106 | 0.79069 | 0.020892 | 0.20723 | 0.95601 | 0.76525 | 0.32596 | 1.1535 | 1.801 | 11.402 | 3.0223 | 1.3479 | 0.73558 | 0.73437 | 0.050757 | 0.12003 | 0.19894 | 0.040544 | 0.74354 | 0.89086 | 3.5174 | 0.18733 | 0.38435 | 5.1205 | 0.77803 | 3.9944 | 0.12536 | 0.29543 | 0.37715 | 4.7428 | 0.09175 | 0.4315 | 0.088524 | 0.062714 | 0.036487 | 0.033859 | 1.1482 | 3.4277 | 0.00026208 | 0.20191 | 0.11654 | 0.08171 | 0.064833 | 0.50252 | 0.44675 | 7.5 | 9.3501 | 11.5213 | 5.4781 | 10.9656 | 1.2928 | 2.7397 | 2.7857 | 2.1938 | 2.3983 | 2.4604 | 4.5186 | 0.80728 | -50.0726 | 118.6002 | -735.6297 | 70393.4539 | 135.1241 | 0.99808 | 107618.8964 | 217.7254 | 50.6609 | 0.23268 | 2.3263 | 0.040614 | 0.017459 | 4624.625 | 70667.4045 | 4986.4546 | 0.070562 | 0.037269 | 0.040185 | 270697.6566 | 0.018421 | 0
16 | 350249.6614 | 0.36404 | 0.12054 | 0.80705 | 0.021939 | 0.18507 | 0.838 | 0.74113 | 0.43384 | 1.0194 | 1.782 | 13.6316 | 2.3025 | 3.0337 | 1.519 | 0.69774 | 0.046557 | 0.10694 | 0.22252 | 0.046599 | 0.799 | 0.84483 | 3.1349 | 0.22826 | 0.39081 | 4.9527 | 0.75447 | 4.4041 | 0.14498 | 0.29087 | 0.32686 | 5.1961 | 0.093447 | 0.5283 | 0.062143 | 0.05134 | 0.0278 | 0.033733 | 1.2405 | 3.1374 | 0.00024227 | 0.24162 | 0.098719 | 0.089706 | 0.051511 | 0.40835 | 0.47149 | 14.2315 | 6.6162 | 14.3261 | 5.8942 | 10.3799 | 0.85683 | 2.4498 | 1.7956 | 2.1159 | 1.6717 | 2.2194 | 3.4256 | 0.63329 | -44.8047 | 93.4814 | -661.3775 | 70211.2544 | 132.5971 | 0.99811 | 124484.2853 | 225.8551 | 48.3082 | 0.21389 | 1.6816 | 0.045264 | 0.026918 | 4883.2875 | 78475.1004 | 5260.2051 | 0.06703 | 0.041533 | 0.044739 | 315206.3593 | 0.016688 | 0
17 | 381320.6657 | 0.27477 | 0.11998 | 0.97228 | 0.021638 | 0.2799 | 0.68666 | 0.92088 | 0.37235 | 1.178 | 1.4873 | 14.0001 | 3.6702 | 3.9701 | 1.4244 | 0.27234 | 0.056618 | 0.037844 | 0.40426 | 0.051948 | 0.81955 | 0.89386 | 3.0884 | 0.24202 | 0.44554 | 4.2135 | 0.81813 | 3.8881 | 0.14941 | 0.35013 | 0.30885 | 5.8735 | 0.084734 | 0.43837 | 0.087068 | 0.058097 | 0.028225 | 0.03806 | 1.0109 | 3.298 | 0.00029322 | 0.19393 | 0.092578 | 0.085684 | 0.065418 | 0.53651 | 0.41659 | 14.4364 | 8.1939 | 15.2426 | 5.6424 | 9.4427 | 1.2259 | 2.2977 | 2.6308 | 2.0484 | 2.3525 | 1.9641 | 3.38 | 0.82557 | -18.5436 | 284.9424 | -640.0232 | 29084.4302 | 97.0083 | 0.99666 | 73498.3193 | 278.3877 | 76.7613 | 0.27574 | 3.0235 | 0.060044 | 0.019859 | 7557.9433 | 103074.2704 | 7881.6518 | 0.076466 | 0.056797 | 0.059229 | 209025.609 | 0.037707 | 0
18 | 381172.9553 | 0.28404 | 0.089001 | 0.80425 | 0.018952 | 0.19511 | 0.90485 | 0.79096 | 0.43523 | 1.2836 | 1.2335 | 14.8916 | 2.0643 | 2.0893 | 0.80052 | 0.32643 | 0.04463 | 0.06533 | 0.38013 | 0.044984 | 0.81329 | 0.87243 | 2.8871 | 0.22769 | 0.4675 | 5.6413 | 0.81171 | 4.0098 | 0.11789 | 0.33422 | 0.36093 | 6.6331 | 0.081171 | 0.49593 | 0.088838 | 0.056652 | 0.031241 | 0.032407 | 0.82328 | 2.5567 | 0.00022845 | 0.24415 | 0.12347 | 0.10576 | 0.068782 | 0.52769 | 0.40409 | 11.8073 | 7.598 | 10.1595 | 5.0963 | 10.6921 | 1.1209 | 2.5159 | 2.384 | 2.1266 | 1.9934 | 2.1907 | 3.6119 | 0.9035 | -34.1167 | 162.5803 | -613.9163 | 56997.2367 | 110.6434 | 0.99806 | 118217.635 | 271.487 | 75.8445 | 0.27937 | 2.6009 | 0.048963 | 0.018825 | 6214.7806 | 91058.2903 | 6614.192 | 0.072637 | 0.045302 | 0.048213 | 319821.0952 | 0.020681 | 0
19 | 349822.0981 | 0.41198 | 0.1208 | 0.83442 | 0.017074 | 0.18604 | 0.7176 | 0.69593 | 0.36903 | 1.3184 | 1.2882 | 13.3764 | 1.5424 | 2.2861 | 1.6479 | 0.80068 | 0.064517 | 0.10579 | 0.21463 | 0.039101 | 0.74734 | 0.89937 | 3.1664 | 0.17927 | 0.43317 | 4.6032 | 0.68271 | 3.991 | 0.12747 | 0.30534 | 0.37017 | 5.6517 | 0.074339 | 0.47133 | 0.074306 | 0.057865 | 0.039622 | 0.027326 | 1.0994 | 2.9918 | 0.00025534 | 0.19849 | 0.10661 | 0.097421 | 0.054795 | 0.36246 | 0.37782 | 11.1651 | 6.2957 | 9.7656 | 4.9661 | 7.9838 | 0.8611 | 3.0966 | 1.4163 | 2.6555 | 1.3137 | 2.759 | 3.4389 | 0.86641 | -51.9029 | 111.7465 | -669.4232 | 81040.6272 | 133.334 | 0.99835 | 139280.139 | 239.704 | 64.4342 | 0.26881 | 1.2231 | 0.038708 | 0.031647 | 5156.5501 | 77803.6534 | 5600.8581 | 0.071987 | 0.035145 | 0.038173 | 356576.8029 | 0.015707 | 0
20 | 319415.4223 | 0.38256 | 0.11734 | 0.84309 | 0.017252 | 0.22391 | 0.96567 | 0.78745 | 0.3065 | 1.0573 | 1.5755 | 9.0683 | 3.111 | 3.7032 | 1.1373 | 0.41083 | 0.045729 | 0.1403 | 0.42214 | 0.043582 | 0.73651 | 0.9252 | 2.9041 | 0.23465 | 0.42474 | 4.5371 | 0.6705 | 4.3424 | 0.13417 | 0.25983 | 0.3587 | 5.8316 | 0.062836 | 0.42116 | 0.064104 | 0.064705 | 0.030126 | 0.027953 | 1.0222 | 2.6394 | 0.00024298 | 0.23779 | 0.095027 | 0.092678 | 0.071872 | 0.49808 | 0.43149 | 7.7417 | 7.4473 | 10.6134 | 3.9825 | 10.8581 | 1.2409 | 2.4226 | 2.5211 | 1.9136 | 2.0353 | 2.1806 | 3.8432 | 0.69937 | -38.1974 | 111.3909 | -608.3777 | 64697.7716 | 131.7516 | 0.99796 | 106740.4748 | 218.662 | 47.9965 | 0.2195 | 2.2692 | 0.04202 | 0.018517 | 4967.5412 | 73004.5444 | 5330.1425 | 0.073011 | 0.038665 | 0.041488 | 276629.628 | 0.019268 | 0
21 | 344579.5821 | 0.29457 | 0.10808 | 0.9362 | 0.016333 | 0.27632 | 0.94069 | 0.9952 | 0.40364 | 1.3057 | 1.4239 | 8.9415 | 2.9486 | 3.056 | 0.99713 | 0.54954 | 0.05244 | 0.021464 | 0.26488 | 0.055347 | 0.7687 | 0.77581 | 2.8465 | 0.21587 | 0.4952 | 4.4701 | 0.76538 | 4.6227 | 0.13628 | 0.33569 | 0.36619 | 5.9443 | 0.065103 | 0.45137 | 0.092959 | 0.058682 | 0.033236 | 0.03143 | 1.123 | 3.1011 | 0.00027349 | 0.18288 | 0.086623 | 0.080728 | 0.059409 | 0.50988 | 0.41756 | 9.4853 | 9.4096 | 10.3363 | 3.9317 | 7.8541 | 0.86663
22 | 367246.3008 | 0.40061 | 0.093816 | 0.87067 | 0.021854 | 0.25951 | 0.65312 | 0.86589 | 0.44554 | 0.96797 | 1.7092 | 14.2968 | 3.8884 | 2.6201 | 0.65248 | 1.0162 | 0.076426 | 0.099974 | 0.36165 | 0.060417 | 0.81723 | 0.84687 | 3.2608 | 0.20774 | 0.44227 | 5.1795 | 0.70135 | 4.4999 | 0.15026 | 0.3671 | 0.3252 | 6.5101 | 0.08689 | 0.56328 | 0.069979 | 0.060673 | 0.034452 | 0.033641 | 1.21 | 2.7575 | 0.00028718 | 0.21075 | 0.11739 | 0.087182 | 0.0696 | 0.39726 | 0.41157 | 11.7296 | 8.1105 | 10.0161 | 5.6699 | 10.6578 | 1.3826 | 2.4511 | 2.3311 | 2.0943 | 2.0769 | 2.2283 | 3.3477 | 0.67227 | -30.6863 | 150.7249 | -687.9983 | 45260.5261 | 116.6741 | 0.99742 | 85048.1208 | 237.9099 | 49.7608 | 0.20916 | 2.465 | 0.045036 | 0.01827 | 5630.4896 | 85469.6458 | 5974.242 | 0.069899 | 0.041802 | 0.044354 | 227314.9597 | 0.026282 | 0
23 | 338107.4675 | 0.31516 | 0.11938 | 0.99835 | 0.020708 | 0.23422 | 0.95776 | 0.99972 | 0.38051 | 1.2906 | 1.5712 | 6.5363 | 3.4407 | 3.3293 | 0.57284 | 0.20497 | 0.074008 | 0.1509 | 0.39441 | 0.052307 | 0.84164 | 0.80089 | 3.115 | 0.18094 | 0.40077 | 4.4337 | 0.82292 | 3.0677 | 0.1158 | 0.32509 | 0.37198 | 6.1952 | 0.067587 | 0.48875 | 0.070319 | 0.071762 | 0.040196 | 0.033942 | 0.90676 | 2.6725 | 0.00026988 | 0.20254 | 0.10582 | 0.099066 | 0.066248 | 0.51849 | 0.33897 | 8.4102 | 8.5351 | 12.7589 | 4.1984 | 7.2598 | 0.93626
24 | 326451.9772 | 0.26307 | 0.12236 | 0.76591 | 0.019538 | 0.19787 | 0.81162 | 0.89623 | 0.43659 | 1.4642 | 1.503 | 14.9803 | 2.4725 | 2.8974 | 1.9215 | 0.75853 | 0.026665 | 0.086855 | 0.41155 | 0.061019 | 0.8441 | 0.85315 | 2.6071 | 0.19192 | 0.39471 | 4.8234 | 0.73685 | 4.0962 | 0.15883 | 0.31491 | 0.29741 | 6.3196 | 0.074233 | 0.46285 | 0.073143 | 0.06514 | 0.0348 | 0.035217 | 1.0525 | 3.25 | 0.00029009 | 0.21259 | 0.11453 | 0.1045 | 0.056773 | 0.39413 | 0.39572 | 11.2761 | 6.2086 | 13.4396 | 5.5162 | 7.5404 | 1.3326
25 | 355797.2927 | 0.41482 | 0.11541 | 0.89007 | 0.024911 | 0.18251 | 0.78261 | 0.78413 | 0.35704 | 1.5173 | 1.3696 | 11.6311 | 1.8988 | 2.7669 | 1.7128 | 0.23711 | 0.075189 | 0.1543 | 0.20589 | 0.051274 | 0.83235 | 0.85686 | 2.9878 | 0.15768 | 0.49091 | 5.3475 | 0.85608 | 3.8542 | 0.11094 | 0.36221 | 0.35691 | 4.6605 | 0.084887 | 0.48677 | 0.078405 | 0.055346 | 0.035172 | 0.034991 | 1.0051 | 3.3367 | 0.00028369 | 0.23907 | 0.11091 | 0.08309 | 0.060874 | 0.45895 | 0.38176 | 8.0794 | 8.0011 | 11.4998 | 5.3875 | 10.2807 | 1.2601 | 2.6476 | 1.5751 | 2.1559 | 1.3525 | 2.4287 | 2.9835 | 0.60426 | -38.8868 | 99.2855 | -638.9484 | 62629.2225 | 128.2358 | 0.99795 | 115653.4996 | 225.9064 | 46.9299 | 0.20774 | 1.5499 | 0.041339 | 0.026673 | 5532.8478 | 80203.2079 | 5928.1984 | 0.073915 | 0.038102 | 0.040825 | 314863.9885 | 0.018828 | 0
26 | 307459.414 | 0.30723 | 0.10307 | 0.74722 | 0.022917 | 0.27082 | 0.9328 | 0.83917 | 0.45567 | 1.5461 | 1.407 | 11.5335 | 3.9427 | 3.7305 | 1.691 | 0.5939 | 0.071205 | 0.073041 | 0.31369 | 0.038166 | 0.82892 | 0.83103 | 3.1575 | 0.20954 | 0.47247 | 4.2781 | 0.88515 | 4.1702 | 0.14345 | 0.27577 | 0.33097 | 6.1262 | 0.082572 | 0.48312 | 0.076547 | 0.062157 | 0.031679 | 0.04108 | 1.0904 | 3.0799 | 0.00024109 | 0.17351 | 0.12272 | 0.085353 | 0.077086 | 0.43584 | 0.4096 | 10.6936 | 6.7217 | 9.4041 | 4.2428 | 10.572 | 1.0788 | 2.4001 | 2.7146 | 2.0782 | 2.4052 | 2.1277 | 3.7735 | 0.66906 | -26.0103 | 170.2533 | -661.8773 | 39845.4238 | 87.6132 | 0.9978 | 80870.9566 | 226.0357 | 52.3631 | 0.23166 | 2.518 | 0.049168 | 0.019526 | 6236.1739 | 81307.0728 | 6562.9701 | 0.080718 | 0.046077 | 0.048492 | 214858.5079 | 0.030546 | 0
27 | 264870.3465 | 0.35304 | 0.11449 | 0.90663 | 0.017881 | 0.28303 | 0.816 | 0.77739 | 0.31415 | 0.99999 | 1.1599 | 10.3887 | 1.3102 | 2.6758 | 1.4498 | 0.81347 | 0.050497 | 0.12398 | 0.27917 | 0.049314 | 0.83378 | 0.78338 | 3.4377 | 0.21787 | 0.3752 | 4.6178 | 0.61127 | 4.298 | 0.12283 | 0.2894 | 0.29304 | 5.7035 | 0.081079 | 0.50944 | 0.086662 | 0.058779 | 0.035863 | 0.036968 | 0.98167 | 2.9279 | 0.00022586 | 0.204 | 0.10707 | 0.093714 | 0.073958 | 0.4928 | 0.39148 | 10.7929 | 6.1485 | 15.3028 | 4.1154 | 8.6874 | 1.1661 | 2.7695 | 1.7919 | 2.2744 | 1.6639 | 2.4862 | 3.4761 | 0.77442 | -46.0527 | 123.5338 | -734.6224 | 64596.094 | 131.9284 | 0.99796 | 89027.2593 | 195.5512 | 44.2959 | 0.22652 | 1.3017 | 0.03215 | 0.024699 | 4165.5463 | 61026.8125 | 4490.1633 | 0.073577 | 0.029416 | 0.031709 | 221707.3785 | 0.020253 | 0
28 | 334093.5879 | 0.39146 | 0.10764 | 0.92133 | 0.025103 | 0.25297 | 0.82082 | 0.97199 | 0.39175 | 1.5073 | 1.1908 | 8.121 | 2.2298 | 2.0582 | 0.65788 | 1.1199 | 0.043892 | 0.085695 | 0.3428 | 0.049688 | 0.77229 | 0.87552 | 2.5655 | 0.19116 | 0.4229 | 5.2055 | 0.78625 | 4.7484 | 0.15124 | 0.32296 | 0.27245 | 6.3597 | 0.072664 | 0.44441 | 0.087478 | 0.049184 | 0.035301 | 0.028593 | 1.1344 | 2.935 | 0.0002719 | 0.22245 | 0.095903 | 0.078484 | 0.065878 | 0.41831 | 0.38678 | 8.1306 | 9.4786 | 14.0604 | 4.283 | 8.3576 | 0.95295
29 | 357448.9472 | 0.31101 | 0.079865 | 0.74775 | 0.017625 | 0.20452 | 0.76894 | 0.96995 | 0.31737 | 1.2414 | 1.5584 | 15.6947 | 2.3978 | 0.55361 | 0.89437 | 0.61877 | 0.055174 | 0.12625 | 0.34918 | 0.041406 | 0.77165 | 0.8588 | 3.2715 | 0.23105 | 0.47493 | 4.3085 | 0.83789 | 4.1304 | 0.14055 | 0.26063 | 0.29015 | 6.4485 | 0.071841 | 0.47034 | 0.078995 | 0.061208 | 0.028713 | 0.031149 | 1.048 | 2.8343 | 0.00026154 | 0.22337 | 0.12795 | 0.075755 | 0.07201 | 0.47016 | 0.36366 | 9.2902 | 7.291 | 14.7125 | 4.706 | 9.661 | 1.1642
30 | 407400.1769 | 0.36966 | 0.088505 | 0.79639 | 0.017836 | 0.24495 | 0.77619 | 0.87978 | 0.29174 | 0.96996 | 1.2153 | 10.1094 | 3.1381 | 1.8734 | 1.0906 | 0.98696 | 0.07869 | 0.14784 | 0.37285 | 0.048372 | 0.82181 | 0.90595 | 2.7892 | 0.17619 | 0.54072 | 4.1296 | 0.82029 | 3.8699 | 0.16669 | 0.29211 | 0.28279 | 6.0193 | 0.08783 | 0.41764 | 0.076013 | 0.065255 | 0.036175 | 0.039023 | 1.1882 | 2.4822 | 0.00021836 | 0.191 | 0.10058 | 0.07665 | 0.069422 | 0.43238 | 0.37291 | 10.8568 | 6.5153 | 9.6969 | 6.0842 | 8.6125 | 1.0744 | 2.3742 | 2.2507 | 2.1023 | 1.9243 | 2.1726 | 3.1283 | 0.49197 | -21.4135 | 133.6648 | -581.7859 | 37184.9379 | 108.5679 | 0.99708 | 98561.0075 | 255.8875 | 50.962 | 0.19916 | 2.6966 | 0.056847 | 0.021081 | 7950.9924 | 105382.7886 | 8324.5837 | 0.078994 | 0.053485 | 0.055999 | 281906.3938 | 0.02953 | 0
31 | 308917.5846 | 0.31356 | 0.1027 | 0.94636 | 0.019938 | 0.20291 | 0.64352 | 0.95634 | 0.45317 | 1.2172 | 1.3936 | 11.0867 | 3.6483 | 3.4601 | 1.6239 | 0.71267 | 0.039824 | 0.14731 | 0.29593 | 0.048825 | 0.78203 | 0.80779 | 3.0202 | 0.19684 | 0.40426 | 5.2408 | 0.67129 | 3.1705 | 0.13589 | 0.28191 | 0.36457 | 4.482 | 0.075448 | 0.51807 | 0.085857 | 0.060045 | 0.03575 | 0.035708 | 0.98568 | 2.6585 | 0.00025649 | 0.21518 | 0.10266 | 0.07755 | 0.062764 | 0.41406 | 0.37386 | 9.1425 | 9.7873 | 9.2015 | 3.7291 | 8.2514 | 1.0504
32 | 351169.8475 | 0.27551 | 0.084985 | 0.81547 | 0.012043 | 0.18649 | 0.95098 | 0.75576 | 0.28486 | 1.1237 | 1.4344 | 11.1483 | 2.1056 | 1.1798 | 1.2686 | 0.93414 | 0.04849 | 0.047301 | 0.22949 | 0.048141 | 0.82063 | 0.86122 | 2.4508 | 0.18905 | 0.46968 | 5.3075 | 0.91595 | 3.6363 | 0.13986 | 0.35285 | 0.32807 | 5.9135 | 0.071469 | 0.50719 | 0.082575 | 0.058458 | 0.034829 | 0.035469 | 1.0896 | 3.1207 | 0.00023815 | 0.18897 | 0.10461 | 0.087396 | 0.06852 | 0.47963 | 0.45079 | 7.686 | 8.1234 | 9.679 | 5.5568 | 8.3941 | 1.3607 | 2.8852 | 1.8718 | 2.2871 | 1.2762 | 2.3106 | 3.1622 | 1.5287 | -34.3361 | 232.0385 | -521.1669 | 68097.4285 | 122.5001 | 0.9982 | 128363.5519 | 293.8693 | 112.1017 | 0.38147 | 1.8114 | 0.053034 | 0.029277 | 6023.1841 | 82670.7652 | 6445.7422 | 0.077969 | 0.04898 | 0.052416 | 346100.1454 | 0.018624 | 0
33 | 338611.6435 | 0.2856 | 0.12304 | 0.85342 | 0.022178 | 0.19213 | 0.94904 | 0.76989 | 0.31003 | 1.3899 | 1.1277 | 13.8444 | 1.8826 | 1.505 | 0.76239 | 1.0371 | 0.040749 | 0.061767 | 0.29 | 0.046411 | 0.81671 | 0.83967 | 2.7716 | 0.20623 | 0.47989 | 4.5935 | 0.79714 | 3.8921 | 0.14142 | 0.35438 | 0.29952 | 5.7423 | 0.090561 | 0.50617 | 0.08141 | 0.059514 | 0.03243 | 0.033541 | 0.86969 | 3.3179 | 0.00022206 | 0.22628 | 0.10413 | 0.080321 | 0.056407 | 0.46487 | 0.4549 | 11.5169 | 6.8069 | 15.8602 | 4.4826 | 9.0133 | 1.0534 | 2.7219 | 2.3578 | 2.2705 | 1.8747 | 2.331 | 3.7465 | 1.1368 | -40.3825 | 166.8297 | -592.6279 | 70451.7833 | 140.694 | 0.998 | 119158.4513 | 256.917 | 76.2574 | 0.29682 | 2.2247 | 0.045373 | 0.020396 | 5071.4912 | 79238.1116 | 5462.6037 | 0.068939 | 0.041616 | 0.044825 | 310614.2754 | 0.017586 | 0
34 | 361236.4483 | 0.25861 | 0.1236 | 0.7685 | 0.017017 | 0.24245 | 0.67735 | 0.92872 | 0.38265 | 1.0826 | 1.4299 | 9.8036 | 3.2815 | 1.1429 | 0.52639 | 0.87869 | 0.056456 | 0.15735 | 0.40049 | 0.044727 | 0.81245 | 0.83613 | 2.9993 | 0.18191 | 0.46664 | 5.1867 | 0.78201 | 4.1435 | 0.13788 | 0.32578 | 0.34075 | 4.8905 | 0.083536 | 0.51205 | 0.078134 | 0.059071 | 0.033005 | 0.026626 | 0.92561 | 3.3557 | 0.00024517 | 0.2146 | 0.12729 | 0.098107 | 0.062252 | 0.51245 | 0.44552 | 11.2272 | 6.4279 | 9.0077 | 4.3388 | 10.8945 | 1.0587 | 2.2555 | 2.2963 | 2.0442 | 2.1073 | 2.0964 | 2.9747 | 0.39482 | -16.8329 | 144.6503 | -616.7104 | 27368.3636 | 95.8953 | 0.9965 | 65826.1368 | 233.0956 | 37.3129 | 0.16008 | 2.52 | 0.061099 | 0.024245 | 7212.105 | 98241.0789 | 7518.3302 | 0.076529 | 0.057961 | 0.060422 | 174275.5597 | 0.04314 | 0
35 | 332819.5378 | 0.33618 | 0.11915 | 0.99648 | 0.01939 | 0.23009 | 0.83021 | 0.88715 | 0.39661 | 1.4774 | 1.1964 | 9.6226 | 2.8036 | 1.0008 | 0.43334 | 0.79141 | 0.038345 | 0.13762 | 0.35551 | 0.040798 | 0.73127 | 0.86001 | 3.1004 | 0.20399 | 0.48823 | 5.5692 | 0.74937 | 3.418 | 0.16585 | 0.31415 | 0.33245 | 5.4033 | 0.079863 | 0.43779 | 0.084579 | 0.059248 | 0.026897 | 0.037105 | 1.1045 | 2.9077 | 0.00022354 | 0.23344 | 0.11967 | 0.082625 | 0.05236 | 0.50015 | 0.38995 | 7.3104 | 6.1636 | 12.0661 | 4.8105 | 9.6393 | 1.2148 | 2.185 | 2.8724 | 1.8885 | 2.518 | 1.9459 | 3.6999 | 0.60219 | -20.8456 | 179.7647 | -622.2765 | 33782.493 | 87.1785 | 0.99742 | 73783.2487 | 230.8336 | 49.5308 | 0.21457 | 2.8889 | 0.054778 | 0.018962 | 7338.1881 | 87715.2953 | 7693.8337 | 0.087714 | 0.051619 | 0.05412 | 184776.2731 | 0.041639 | 0
36 | 313438.2205 | 0.2564 | 0.1043 | 0.76977 | 0.026472 | 0.24479 | 0.72932 | 0.7079 | 0.37571 | 1.5426 | 1.142 | 7.8838 | 2.7045 | 1.7962 | 1.4936 | 0.91561 | 0.020162 | 0.076718 | 0.23237 | 0.040323 | 0.78976 | 0.86582 | 3.2862 | 0.17517 | 0.33869 | 5.0447 | 0.70021 | 3.124 | 0.13691 | 0.27851 | 0.29575 | 5.6298 | 0.094069 | 0.53296 | 0.085362 | 0.071454 | 0.03727 | 0.035546 | 1.0973 | 3.616 | 0.00020957 | 0.19486 | 0.11308 | 0.086883 | 0.053634 | 0.45564 | 0.39907 | 10.1553 | 7.0054 | 13.8813 | 5.2566 | 7.433 | 1.1825 | 3.0892 | 2.0198 | 2.4762 | 1.684 | 2.7862 | 4.0411 | 0.75119 | -50.1191 | 104.0477 | -694.2013 | 75042.5519 | 146.2882 | 0.99805 | 122507.2036 | 222.6321 | 52.4158 | 0.23544 | 1.5721 | 0.035894 | 0.022832 | 4533.952 | 74407.7147 | 4916.2125 | 0.066071 | 0.032639 | 0.035391 | 315648.5223 | 0.015575 | 0
37 | 373980.5942 | 0.26789 | 0.10579 | 0.88705 | 0.021528 | 0.28158 | 0.86621 | 0.88848 | 0.30437 | 1.4474 | 1.133 | 10.6273 | 2.6061 | 2.8394 | 0.85787 | 0.94052 | 0.027719 | 0.14071 | 0.37493 | 0.037955 | 0.75737 | 0.9022 | 3.3196 | 0.16749 | 0.34678 | 5.5929 | 0.7795 | 4.818 | 0.13478 | 0.34228 | 0.32005 | 6.2392 | 0.081617 | 0.5551 | 0.073191 | 0.0608 | 0.030327 | 0.028427 | 1.1136 | 3.2348 | 0.00029583 | 0.22964 | 0.10722 | 0.094024 | 0.064111 | 0.44466 | 0.45552 | 12.6833 | 8.7456 | 8.3612 | 4.393 | 8.4256 | 1.3083 | 2.2383 | 2.9924 | 1.8914 | 2.6028 | 2.0628 | 3.961 | 0.43302 | -23.9018 | 123.8757 | -683.7691 | 35248.4311 | 104.0905 | 0.99705 | 87881.2392 | 241.8074 | 43.1397 | 0.17841 | 3.3879 | 0.064771 | 0.019118 | 7438.7356 | 100206.1167 | 7779.9579 | 0.07764 | 0.061124 | 0.063928 | 230548.4325 | 0.033745 | 0
38 | 331360.6968 | 0.37227 | 0.0774 | 0.86425 | 0.020023 | 0.2464 | 0.88174 | 0.76921 | 0.34557 | 1.5547 | 1.2118 | 10.9141 | 3.8125 | 2.3633 | 1.0809 | 0.36959 | 0.042826 | 0.14516 | 0.25678 | 0.052981 | 0.84962 | 0.83899 | 2.9669 | 0.23748 | 0.45288 | 4.8775 | 0.65174 | 4.4978 | 0.13854 | 0.29726 | 0.38121 | 7.1028 | 0.082161 | 0.55138 | 0.07159 | 0.059636 | 0.032581 | 0.032829 | 0.9342 | 3.4023 | 0.00029825 | 0.16964 | 0.097265 | 0.08926 | 0.073319 | 0.4407 | 0.32929 | 12.4485 | 8.9651 | 9.0557 | 3.704 | 7.4963 | 0.94868 | 2.4122 | 1.525 | 2.0042 | 1.3271 | 2.243 | 2.9886 | 0.46009 | -39.7966 | 73.2361 | -633.4704 | 64817.7719 | 159.8854 | 0.99753 | 113743.1204 | 208.3563 | 36.0444 | 0.17299 | 1.4008 | 0.032213 | 0.022997 | 4958.2952 | 74986.3713 | 5312.2661 | 0.070843 | 0.029452 | 0.031555 | 304216.2308 | 0.017462 | 0
39 | 343241.4316 | 0.37069 | 0.12199 | 0.84492 | 0.022279 | 0.28191 | 0.67933 | 0.8511 | 0.3184 | 1.1484 | 1.8196 | 6.7997 | 0.95509 | 3.2762 | 0.93483 | 1.1617 | 0.067847 | 0.10227 | 0.24704 | 0.044173 | 0.79836 | 0.79381 | 3.6075 | 0.17284 | 0.51173 | 5.4359 | 0.71503 | 3.494 | 0.14322 | 0.3416 | 0.34168 | 5.4195 | 0.092185 | 0.46429 | 0.077782 | 0.058177 | 0.03361 | 0.03587 | 1.1076 | 2.8609 | 0.00023021 | 0.1992 | 0.10744 | 0.081398 | 0.070931 | 0.44192 | 0.46159 | 8.3566 | 7.1309 | 8.7247 | 5.85 | 10.4129 | 1.1405 | 2.5011 | 2.0628 | 2.1617 | 1.9813 | 2.2599 | 3.3769 | 0.70611 | -38.4598 | 139.2953 | -758.6984 | 51622.5885 | 135.3018 | 0.99738 | 90621.8919 | 226.7539 | 49.0488 | 0.21631 | 1.9904 | 0.047218 | 0.023723 | 5257.1051 | 78728.4506 | 5605.2322 | 0.071197 | 0.043774 | 0.046673 | 220760.3922 | 0.025391 | 0
40 | 316875.9609 | 0.37774 | 0.079429 | 0.9187 | 0.016697 | 0.21207 | 0.77402 | 0.67971 | 0.37324 | 1.4624 | 1.2284 | 8.4659 | 2.456 | 2.3225 | 1.0171 | 0.8933 | 0.078945 | 0.15985 | 0.29329 | 0.058208 | 0.87063 | 0.89194 | 2.7239 | 0.1906 | 0.4935 | 5.692 | 0.74578 | 3.5748 | 0.12077 | 0.27748 | 0.39454 | 5.3225 | 0.07638 | 0.50049 | 0.090599 | 0.06808 | 0.038172 | 0.034306 | 1.1253 | 3.3059 | 0.00030471 | 0.2606 | 0.097804 | 0.092476 | 0.061292 | 0.41085 | 0.41907 | 7.5808 | 9.8253 | 13.4944 | 5.1864 | 9.5166 | 1.4202 | 2.998 | 0.61918 | 2.249 | 0.72882 | 2.7813 | 2.8396 | 0.55174 | -56.5333 | 68.3573 | -700.4119 | 84624.4366 | 132.5062 | 0.99843 | 131927.1267 | 225.3369 | 48.6013 | 0.21568 | 1.1896 | 0.03918 | 0.032934 | -82615.6257 | 71937.1529 | 5120.6697 | 0.071183 | -0.62454 | 0.03871 | 389592.2642 | 0.013144 | 0
41 | 340539.3766 | 0.26508 | 0.11227 | 0.93172 | 0.011951 | 0.26854 | 0.96164 | 0.73606 | 0.33877 | 1.2987 | 1.5311 | 11.8156 | 2.5579 | 1.9714 | 1.1671 | 0.638 | 0.077929 | 0.026354 | 0.13538 | 0.053078 | 0.83753 | 0.82709 | 3.0467 | 0.16469 | 0.45199 | 5.5111 | 0.78885 | 3.9798 | 0.14553 | 0.34716 | 0.35429 | 5.1559 | 0.086248 | 0.49886 | 0.08433 | 0.051935 | 0.032877 | 0.033436 | 1.0947 | 2.8913 | 0.00027614 | 0.23454 | 0.12483 | 0.10644 | 0.056062 | 0.39374 | 0.43977 | 10.3616 | 7.9714 | 15.1598 | 5.3124 | 7.0936 | 0.94226 | 3.153 | 1.8688 | 2.754 | 1.5965 | 2.3137 | 3.5593 | 2.2284 | -44.8835 | 324.6823 | -653.966 | 71158.5831 | 126.3548 | 0.99822 | 128562.5878 | 335.4249 | 156.3577 | 0.46615 | 1.7477 | 0.046757 | 0.026754 | 5418.8688 | 80020.1615 | 5827.7473 | 0.072828 | 0.042987 | 0.046231 | 337978.3814 | 0.017243 | 0
42 | 388275.9812 | 0.36094 | 0.11359 | 0.80932 | 0.023311 | 0.25649 | 0.61964 | 0.97471 | 0.2875 | 1.2258 | 1.7935 | 12.1259 | 4.8275 | 0.93276 | 1.6111 | 1.1469 | 0.025912 | 0.10835 | 0.43428 | 0.059882 | 0.79222 | 0.80428 | 3.5347 | 0.22355 | 0.42906 | 4.9344 | 0.8677 | 4.0645 | 0.11737 | 0.29479 | 0.35538 | 5.7571 | 0.068357 | 0.46709 | 0.069724 | 0.057652 | 0.038003 | 0.031359 | 1.1575 | 2.3946 | 0.000263 | 0.24971 | 0.11522 | 0.094322 | 0.066647 | 0.41681 | 0.368 | 5.4235 | 9.1066 | 14.5939 | 4.4678 | 9.5888 | 1.4059
43 | 348345.932 | 0.2904 | 0.117 | 0.81225 | 0.02082 | 0.17758 | 0.7915 | 0.73002 | 0.30498 | 1.4959 | 1.5953 | 14.2045 | 1.7214 | 3.9601 | 0.6972 | 0.14338 | 0.075699 | 0.058012 | 0.28741 | 0.055658 | 0.86625 | 0.81244 | 2.7148 | 0.21958 | 0.5292 | 4.9659 | 0.79028 | 3.9091 | 0.1071 | 0.33593 | 0.31079 | 6.0486 | 0.078216 | 0.4953 | 0.063783 | 0.06441 | 0.03376 | 0.029092 | 1.1525 | 2.857 | 0.00021545 | 0.22453 | 0.10328 | 0.092788 | 0.054409 | 0.36898 | 0.37095 | 11.4044 | 7.2392 | 15.6205 | 4.2607 | 11.2023 | 0.99182 | 3.0081 | 1.6186 | 2.516 | 1.3294 | 2.5407 | 3.2385 | 1.1645 | -40.3657 | 168.9682 | -585.6818 | 71427.4971 | 131.9985 | 0.99815 | 132935.3228 | 270.7958 | 87.5818 | 0.32342 | 1.4737 | 0.040791 | 0.02768 | 5573.9615 | 83195.3993 | 6001.7428 | 0.07214 | 0.037298 | 0.04016 | 356128.0727 | 0.016853 | 0
44 | 362625.8978 | 0.25226 | 0.10692 | 0.86113 | 0.018057 | 0.27312 | 0.7469 | 0.69194 | 0.40483 | 1.0753 | 1.5194 | 12.752 | 2.9732 | 0.78308 | 1.8086 | 1.0557 | 0.067272 | 0.098182 | 0.14858 | 0.052211 | 0.8511 | 0.82506 | 3.1034 | 0.18016 | 0.45615 | 4.7204 | 0.64585 | 3.4657 | 0.16171 | 0.30279 | 0.41419 | 6.7598 | 0.074655 | 0.40638 | 0.074643 | 0.059872 | 0.027373 | 0.038252 | 0.99342 | 3.1075 | 0.00023859 | 0.22042 | 0.11392 | 0.091581 | 0.057115 | 0.47559 | 0.43605 | 6.707 | 9.6794 | 11.3446 | 4.7257 | 10.2218 | 1.2749 | 2.7394 | 2.0678 | 2.0465 | 1.6774 | 2.3524 | 4.0762 | 0.95658 | -49.6348 | 129.032 | -669.5155 | 77261.0848 | 122.6816 | 0.99841 | 144712.3694 | 263.9716 | 74.9133 | 0.28379 | 1.8848 | 0.048315 | 0.025634 | 5601.0855 | 87529.8799 | 6055.9695 | 0.069187 | 0.044057 | 0.047635 | 386688.0051 | 0.015661 | 0
45 | 352907.3245 | 0.41617 | 0.084497 | 0.98795 | 0.015613 | 0.26082 | 0.61236 | 0.67218 | 0.38816 | 1.2094 | 1.7897 | 14.7406 | 2.024 | 3.0143 | 1.0572 | 1.0406 | 0.02124 | 0.094955 | 0.12505 | 0.041175 | 0.78361 | 0.86685 | 3.8282 | 0.18973 | 0.38745 | 4.8073 | 0.86173 | 3.7396 | 0.14404 | 0.3176 | 0.29521 | 6.1652 | 0.080104 | 0.47705 | 0.071085 | 0.052467 | 0.039468 | 0.035774 | 1.0419 | 3.0246 | 0.00026841 | 0.18997 | 0.099357 | 0.10889 | 0.071571 | 0.44407 | 0.42654 | 8.7024 | 6.0023 | 10.9344 | 3.8633 | 9.1206 | 0.91266 | 3.1569 | 1.0792 | 2.6607 | 1.3974 | 2.8719 | 3.7106 | 0.66068 | -61.017 | 87.2422 | -805.7242 | 79127.6904 | 134.7448 | 0.9983 | 144296.9531 | 247.2421 | 62.6313 | 0.25332 | 1.3641 | 0.04154 | 0.030452 | -58311.6563 | 80072.009 | 5318.7276 | 0.066424 | -0.44867 | 0.040924 | 370340.9986 | 0.014362 | 0
46 | 296253.6446 | 0.34513 | 0.10732 | 0.85781 | 0.023393 | 0.1999 | 0.97293 | 0.77376 | 0.35981 | 1.3369 | 1.3592 | 13.0055 | 2.6216 | 2.2322 | 0.77415 | 0.65496 | 0.023755 | 0.10302 | 0.11888 | 0.043864 | 0.73295 | 0.78979 | 3.057 | 0.15295 | 0.44816 | 5.3871 | 0.66505 | 3.6126 | 0.12718 | 0.34549 | 0.34637 | 6.285 | 0.084166 | 0.50364 | 0.07669 | 0.065455 | 0.036871 | 0.030951 | 1.1156 | 3.1837 | 0.00025578 | 0.21829 | 0.093816 | 0.10678 | 0.059985 | 0.45409 | 0.37559 | 10.984 | 9.3029 | 15.0833 | 5.705 | 11.2817 | 1.0041 | 2.7546 | 2.3624 | 2.3869 | 2.0565 | 2.4712 | 3.7879 | 0.81421 | -40.9466 | 126.6523 | -636.9371 | 66349.1787 | 129.1392 | 0.99805 | 101438.1301 | 214.388 | 52.5724 | 0.24522 | 1.9542 | 0.034166 | 0.017484 | 4613.5227 | 67391.6881 | 4962.225 | 0.073633 | 0.031258 | 0.03362 | 223226.9671 | 0.02223 | 0
47 | 397105.705 | 0.37598 | 0.089606 | 0.89769 | 0.026786 | 0.22604 | 0.62611 | 0.93141 | 0.28365 | 1.1889 | 1.35 | 11.327 | 1.5288 | 2.1387 | 1.8738 | 0.25996 | 0.059112 | 0.13352 | 0.3687 | 0.059596 | 0.75101 | 0.84928 | 3.2391 | 0.19886 | 0.51555 | 5.5205 | 0.72597 | 4.3366 | 0.12436 | 0.28554 | 0.35089 | 5.4592 | 0.085887 | 0.59805 | 0.080996 | 0.06998 | 0.03077 | 0.030353 | 1.1767 | 3.0029 | 0.00019793 | 0.17945 | 0.13576 | 0.074134 | 0.072469 | 0.49105 | 0.42811 | 9.9903 | 6.1088 | 9.4587 | 4.5423 | 10.3295 | 0.99675 | 2.2345 | 2.4849 | 2.015 | 2.3278 | 2.0536 | 3.2796 | 0.44769 | -19.6731 | 147.7181 | -649.1314 | 30430.6865 | 110.1908 | 0.99638 | 78477.3323 | 245.312 | 43.6522 | 0.17795 | 2.8892 | 0.063241 | 0.021889 | 7746.731 | 103249.619 | 8088.4702 | 0.078339 | 0.059826 | 0.062465 | 194533.1119 | 0.041579 | 0
48 | 354061.6839 | 0.38862 | 0.098189 | 0.74165 | 0.015936 | 0.25763 | 0.97715 | 0.81226 | 0.44426 | 1.0519 | 1.1488 | 13.5403 | 2.5104 | 1.302 | 0.61409 | 0.95679 | 0.062701 | 0.090989 | 0.1267 | 0.049852 | 0.78582 | 0.89624 | 3.3526 | 0.18316 | 0.36147 | 5.3271 | 0.78462 | 3.3274 | 0.15728 | 0.33921 | 0.31378 | 6.3378 | 0.078079 | 0.52285 | 0.079797 | 0.063823 | 0.035809 | 0.036363 | 1.0757 | 3.2146 | 0.00020387 | 0.21134 | 0.089019 | 0.081154 | 0.070285 | 0.40976 | 0.47399 | 8.1675 | 6.5267 | 8.4734 | 4.7679 | 7.1904 | 1.265 | 2.5434 | 2.5044 | 2.1289 | 2.1685 | 2.1863 | 3.7655 | 0.8718 | -30.7838 | 199.5025 | -704.4598 | 44512.7021 | 87.4977 | 0.99803 | 102778.3562 | 263.0175 | 77.0913 | 0.2931 | 2.6561 | 0.067881 | 0.025557 | 7460.373 | 90924.7272 | 7846.9369 | 0.086301 | 0.063789 | 0.067094 | 279653.5273 | 0.028059 | 0
49 | 328925.3918 | 0.30305 | 0.074442 | 0.78237 | 0.024142 | 0.17326 | 0.79035 | 0.83169 | 0.32462 | 1.2026 | 1.2545 | 9.7502 | 2.1519 | 2.8685 | 1.8908 | 0.22593 | 0.052303 | 0.089746 | 0.38127 | 0.051076 | 0.79517 | 0.84018 | 3.0779 | 0.21508 | 0.43082 | 4.4063 | 0.68654 | 3.7296 | 0.11959 | 0.30736 | 0.38482 | 6.5359 | 0.086786 | 0.43499 | 0.070622 | 0.069356 | 0.029661 | 0.033035 | 0.97354 | 2.9497 | 0.00025295 | 0.1958 | 0.099594 | 0.10978 | 0.053181 | 0.49423 | 0.41616 | 9.6238 | 8.8266 | 13.3586 | 4.0938 | 11.4208 | 1.2806 | 2.3986 | 2.1175 | 1.9637 | 1.8389 | 2.1699 | 3.3038 | 0.64893 | -33.6546 | 123.8943 | -642.538 | 53472.6137 | 155.7459 | 0.99709 | 93710.389 | 222.5979 | 47.3215 | 0.21259 | 1.9702 | 0.043395 | 0.022026 | 5359.1507 | 77300.0587 | 5696.8375 | 0.073698 | 0.040231 | 0.042766 | 238318.065 | 0.023904 | 0
50 | 276998.9702 | 0.25461 | 0.077213 | 0.82478 | 0.024757 | 0.24894 | 0.8957 | 0.67562 | 0.33204 | 1.0325 | 1.3775 | 15.9902 | 2.2611 | 3.5993 | 1.8304 | 0.62579 | 0.077168 | 0.16555 | 0.26859 | 0.05793 | 0.80811 | 0.83422 | 2.6995 | 0.19637 | 0.46149 | 5.0639 | 0.63282 | 3.9561 | 0.14915 | 0.29402 | 0.33981 | 6.613 | 0.082657 | 0.4737 | 0.079311 | 0.062848 | 0.029571 | 0.034721 | 1.0831 | 3.4469 | 0.00023158 | 0.21005 | 0.1269 | 0.07983 | 0.066078 | 0.44718 | 0.3848 | 10.7405 | 7.0529 | 13.7387 | 4.5712 | 9.7836 | 0.90605 | 2.9084 | 2.2932 | 2.3856 | 1.7653 | 2.5888 | 4.172 | 0.78719 | -46.2808 | 97.6117 | -573.885 | 84470.7724 | 142.8884 | 0.99831 | 121356.7733 | 208.2672 | 48.2958 | 0.23189 | 1.5773 | 0.034046 | 0.021585 | 4440.7226 | 66800.0254 | 4829.7839 | 0.072302 | 0.030824 | 0.033525 | 310254.2066 | 0.015567 | 0
51 | 358747.7792 | 0.32506 | 0.0864 | 0.94124 | 0.015154 | 0.26465 | 0.64951 | 0.87323 | 0.32877 | 1.529 | 1.6427 | 12.7595 | 1.9573 | 0.6694 | 0.63624 | 1.1024 | 0.055435 | 0.055297 | 0.15787 | 0.045706 | 0.75307 | 0.85906 | 2.5907 | 0.22542 | 0.42731 | 4.7507 | 0.74186 | 3.651 | 0.14224 | 0.34015 | 0.38187 | 5.3405 | 0.087467 | 0.50802 | 0.072455 | 0.060436 | 0.037088 | 0.027672 | 1.0011 | 3.1488 | 0.00026732 | 0.22178 | 0.091889 | 0.078769 | 0.058966 | 0.41569 | 0.4718 | 8.2756 | 7.9533 | 8.8893 | 5.0361 | 11.1533 | 0.96049 | 2.718 | 1.9286 | 2.4581 | 1.6567 | 2.2962 | 2.7579 | 1.1943 | -23.4772 | 273.2886 | -537.2399 | 44277.5596 | 111.3114 | 0.99749 | 85713.9429 | 271.1997 | 86.4351 | 0.31871 | 1.9732 | 0.055658 | 0.028207 | 6100.216 | 84864.5924 | 6469.8138 | 0.076237 | 0.051917 | 0.055063 | 217508.2277 | 0.029745 | 0
52 | 297808.8585 | 0.34004 | 0.11515 | 0.77975 | 0.019827 | 0.19389 | 0.79692 | 0.92163 | 0.40134 | 1.0095 | 1.7329 | 5.744 | 2.1938 | 0.85384 | 1.29 | 0.86773 | 0.05835 | 0.12771 | 0.33911 | 0.045031 | 0.75414 | 0.79546 | 3.7109 | 0.20523 | 0.42067 | 5.0158 | 0.85692 | 4.3864 | 0.13062 | 0.26875 | 0.36752 | 6.0876 | 0.079731 | 0.39508 | 0.07837 | 0.056237 | 0.036337 | 0.032318 | 1.073 | 3.0174 | 0.00021944 | 0.24571 | 0.131 | 0.098675 | 0.060498 | 0.48812 | 0.46913 | 8.4653 | 6.7691 | 10.4811 | 5.5799 | 10.7765 | 0.89437 | 2.4205 | 3.2587 | 2.2601 | 3.1405 | 2.2555 | 4.0836 | 0.42798 | -21.3936 | 149.0888 | -745.262 | 28816.436 | 87.7042 | 0.99696 | 56014.314 | 203.6999 | 32.5836 | 0.15996 | 2.989 | 0.051026 | 0.017071 | 5695.439 | 78611.987 | 5953.561 | 0.075734 | 0.048199 | 0.050383 | 129176.1127 | 0.046089 | 0
53 | 315494.5106 | 0.27844 | 0.10016 | 0.73583 | 0.021268 | 0.19089 | 0.87139 | 0.94957 | 0.27955 | 0.95345 | 1.8687 | 12.3785 | 2.901 | 1.5856 | 0.86549 | 0.51912 | 0.051321 | 0.097338 | 0.43224 | 0.05621 | 0.79734 | 0.89751 | 3.4099 | 0.21866 | 0.3594 | 4.7391 | 0.67607 | 4.3699 | 0.12988 | 0.27168 | 0.38704 | 6.5888 | 0.079536 | 0.55694 | 0.080462 | 0.063156 | 0.040063 | 0.038464 | 1.1203 | 3.171 | 0.00030145 | 0.24113 | 0.10098 | 0.0863 | 0.061224 | 0.43963 | 0.47787 | 5.765 | 8.2072 | 12.122 | 4.862 | 8.5383 | 1.0087 | 2.4491 | 2.9798 | 2.2677 | 2.7967 | 2.2598 | 3.7002 | 0.49753 | -18.9336 | 184.1662 | -700.8462 | 27054.8615 | 108.1184 | 0.996 | 56783.5937 | 217.4931 | 39.7332 | 0.18269 | 3.0065 | 0.057428 | 0.019101 | 6309.0241 | 84392.9791 | 6576.9228 | 0.077932 | 0.054385 | 0.056694 | 157406.8251 | 0.041783 | 0
54 | 368641.5656 | 0.25805 | 0.090261 | 0.84808 | 0.019374 | 0.26911 | 0.65646 | 0.69811 | 0.34955 | 1.5608 | 1.1823 | 11.0594 | 3.0198 | 3.2199 | 0.55905 | 0.061527 | 0.072432 | 0.096278 | 0.4181 | 0.05417 | 0.82498 | 0.85406 | 3.3388 | 0.20881 | 0.38099 | 5.4083 | 0.70377 | 4.2805 | 0.12463 | 0.32128 | 0.28724 | 5.8017 | 0.069789 | 0.45856 | 0.067893 | 0.055589 | 0.034041 | 0.040015 | 1.2161 | 3.0952 | 0.00025867 | 0.24777 | 0.10195 | 0.10305 | 0.067199 | 0.42977 | 0.39664 | 10.107 | 8.2689 | 11.4171 | 5.0757 | 7.0611 | 0.92857 | 3.0103 | 1.8087 | 2.5422 | 1.6662 | 2.68 | 3.9998 | 0.81897 | -54.3339 | 107.9465 | -716.1574 | 79072.6025 | 138.541 | 0.99825 | 145888.6347 | 255.3033 | 67.3033 | 0.26362 | 1.6279 | 0.043682 | 0.026832 | 1518.6855 | 87112.9748 | 6023.7113 | 0.069148 | 0.010866 | 0.043099 | 391738.7355 | 0.015377 | 0
55 | 364086.7695 | 0.3968 | 0.090847 | 0.95406 | 0.025978 | 0.24328 | 0.72298 | 0.75828 | 0.34357 | 1.1041 | 1.4814 | 14.5352 | 2.5909 | 2.0364 | 1.8638 | 0.25168 | 0.054451 | 0.15286 | 0.13991 | 0.057684 | 0.76597 | 0.88245 | 3.2242 | 0.18412 | 0.4581 | 5.2706 | 0.72193 | 4.1251 | 0.12913 | 0.29881 | 0.2684 | 7.015 | 0.077686 | 0.45526 | 0.075616 | 0.054468 | 0.032149 | 0.039457 | 1.0397 | 3.1305 | 0.0002271 | 0.17692 | 0.11423 | 0.090318 | 0.063853 | 0.48668 | 0.36198 | 10.4016 | 8.0434 | 10.2882 | 4.4378 | 10.0847 | 1.2075 | 2.6394 | 1.9611 | 2.0967 | 1.7235 | 2.3721 | 3.6452 | 0.68306 | -43.0317 | 108.0653 | -680.7918 | 65208.2333 | 127.359 | 0.99805 | 126852.9309 | 237.5138 | 55.8855 | 0.23529 | 1.8595 | 0.041535 | 0.022337 | 5827.3848 | 82973.1592 | 6249.7664 | 0.075323 | 0.038051 | 0.040809 | 327338.4002 | 0.019093 | 0
56 | 327741.7989 | 0.32073 | 0.097879 | 0.94445 | 0.013615 | 0.23483 | 0.93771 | 0.84296 | 0.41898 | 0.97546 | 1.2521 | 12.4419 | 4.5792 | 3.9235 | 1.4866 | 0.50599 | 0.022421 | 0.11754 | 0.17918 | 0.03874 | 0.86061 | 0.84366 | 3.0067 | 0.22215 | 0.41736 | 4.8027 | 0.69429 | 4.1936 | 0.13921 | 0.31208 | 0.37511 | 5.846 | 0.080705 | 0.4286 | 0.067206 | 0.05897 | 0.033334 | 0.031066 | 0.94673 | 2.549 | 0.00023942 | 0.23676 | 0.11068 | 0.10762 | 0.070698 | 0.37824 | 0.50752 | 13.6531 | 9.9504 | 12.6337 | 5.4405 | 9.2078 | 1.3697 | 2.3557 | 2.1226 | 1.9705 | 1.7897 | 2.1205 | 3.128 | 0.58121 | -24.8361 | 148.426 | -634.253 | 39716.5258 | 100.9419 | 0.99746 | 85520.6447 | 231.0724 | 50.3371 | 0.21784 | 2.1278 | 0.065074 | 0.030583 | 6705.3199 | 86044.8989 | 7032.8083 | 0.081734 | 0.061387 | 0.064386 | 237639.9276 | 0.029594 | 0
57 | 355091.8689 | 0.29969 | 0.082129 | 0.85024 | 0.022728 | 0.23278 | 0.80042 | 0.80261 | 0.3608 | 1.3655 | 1.6219 | 9.8591 | 2.5375 | 2.2149 | 1.9644 | 0.35 | 0.042295 | 0.1581 | 0.4291 | 0.05012 | 0.83509 | 0.81376 | 3.2258 | 0.17422 | 0.39701 | 5.7463 | 0.73091 | 3.6601 | 0.1366 | 0.33336 | 0.33592 | 5.6762 | 0.09832 | 0.4892 | 0.072094 | 0.05423 | 0.031623 | 0.036545 | 0.9602 | 2.6004 | 0.00025763 | 0.20598 | 0.12145 | 0.094636 | 0.060146 | 0.44974 | 0.41334 | 12.319 | 8.6488 | 10.4094 | 4.8788 | 9.7359 | 1.2698 | 2.3744 | 2.0119 | 1.9108 | 1.7613 | 2.2317 | 3.4077 | 0.41535 | -40.6503 | 70.2401 | -687.4409 | 60681.6858 | 147.8278 | 0.99756 | 108993.7238 | 217.1828 | 33.9489 | 0.15631 | 1.9996 | 0.038692 | 0.01935 | 4761.509 | 81546.8897 | 5112.3621 | 0.062692 | 0.035503 | 0.038119 | 278613.2638 | 0.018349 | 0
58 | 366492.319 | 0.36572 | 0.094463 | 0.89911 | 0.020356 | 0.27817 | 0.84668 | 0.93662 | 0.45878 | 1.3811 | 1.6035 | 8.6743 | 1.1816 | 3.5362 | 0.54015 | 1.1696 | 0.039735 | 0.083952 | 0.23712 | 0.060977 | 0.78838 | 0.78026 | 3.4988 | 0.20051 | 0.41924 | 4.1643 | 0.76106 | 4.0429 | 0.15077 | 0.31699 | 0.30352 | 4.9859 | 0.080589 | 0.5378 | 0.065066 | 0.048288 | 0.03524 | 0.029879 | 1.317 | 3.058 | 0.00024624 | 0.21152 | 0.10484 | 0.089484 | 0.053093 | 0.451 | 0.40262 | 12.7995 | 8.2967 | 9.1342 | 4.9052 | 8.4782 | 1.0863 | 2.2596 | 2.8545 | 2.0808 | 2.6995 | 2.0434 | 3.5201 | 0.58418 | -17.9868 | 229.4837 | -706.5827 | 25511.544 | 85.5814 | 0.99665 | 60923.4188 | 246.8809 | 51.804 | 0.20983 | 3.3528 | 0.057245 | 0.017074 | 7488.7092 | 96293.3784 | 7789.6314 | 0.080895 | 0.054389 | 0.056574 | 147397.5902 | 0.052848 | 0
59 | 303270.5649 | 0.33371 | 0.10949 | 0.77927 | 0.022399 | 0.1768 | 0.96932 | 0.81562 | 0.35607 | 1.4424 | 1.3324 | 12.6747 | 2.2803 | 2.2625 | 1.351 | 0.30459 | 0.049909 | 0.10522 | 0.3091 | 0.042245 | 0.81891 | 0.86395 | 2.7416 | 0.23316 | 0.37197 | 5.6218 | 0.77415 | 3.7965 | 0.12662 | 0.36501 | 0.30061 | 5.5674 | 0.074952 | 0.5402 | 0.068752 | 0.053775 | 0.034133 | 0.037913 | 1.1405 | 2.5796 | 0.00029295 | 0.18777 | 0.10556 | 0.082856 | 0.069868 | 0.50816 | 0.37844 | 9.803 | 9.1271 | 14.7615 | 5.7517 | 10.5281 | 1.0877 | 2.5132 | 2.3286 | 2.1612 | 1.9247 | 2.2609 | 3.4244 | 0.60215 | -26.1444 | 133.5797 | -579.9805 | 45902.6896 | 100.4221 | 0.99781 | 91376.7451 | 218.0106 | 47.6428 | 0.21853 | 2.0775 | 0.043694 | 0.021032 | 5976.4841 | 78731.1549 | 6307.3443 | 0.080112 | 0.0408 | 0.043058 | 246321.1904 | 0.025606 | 0
60 | 394886.4235 | 0.3856 | 0.085395 | 0.87358 | 0.018616 | 0.28423 | 0.74045 | 0.71547 | 0.39747 | 1.0944 | 1.747 | 13.1336 | 2.1234 | 2.4959 | 1.5773 | 0.3004 | 0.060649 | 0.16104 | 0.17189 | 0.054756 | 0.83186 | 0.84405 | 3.653 | 0.20839 | 0.41298 | 5.326 | 0.81513 | 3.9705 | 0.13774 | 0.2458 | 0.31502 | 6.6854 | 0.077372 | 0.48019 | 0.077329 | 0.053955 | 0.035466 | 0.039512 | 1.1473 | 2.9131 | 0.00031269 | 0.19518 | 0.10212 | 0.083813 | 0.074925 | 0.35855 | 0.49864 | 13.573 | 6.3672 | 15.0036 | 4.0781 | 6.9198 | 1.3188 | 2.7924 | 1.9433 | 2.1047 | 1.7586 | 2.5113 | 4.122 | 0.71606 | -55.5023 | 101.2546 | -784.8364 | 73517.365 | 122.1944 | 0.99834 | 149336.2555 | 255.7515 | 61.8316 | 0.24176 | 1.9822 | 0.059498 | 0.030015 | 6066.7916 | 90765.6506 | 6536.4557 | 0.072015 | 0.054571 | 0.058795 | 399412.7468 | 0.016365 | 0
61 | 377862.3724 | 0.32463 | 0.099847 | 0.80345 | 0.020467 | 0.22486 | 0.75512 | 0.85299 | 0.43222 | 1.1083 | 1.5456 | 11.252 | 4.228 | 0.68973 | 0.57924 | 0.98126 | 0.079797 | 0.044207 | 0.30229 | 0.059438 | 0.80713 | 0.90469 | 3.3882 | 0.1634 | 0.36462 | 5.4308 | 0.72776 | 4.2141 | 0.13872 | 0.25261 | 0.39915 | 5.3684 | 0.079409 | 0.53448 | 0.062998 | 0.06168 | 0.038814 | 0.03454 | 1.0304 | 2.619 | 0.00025128 | 0.19233 | 0.1169 | 0.087741 | 0.055785 | 0.44299 | 0.35733 | 6.8497 | 7.5206 | 12.3232 | 5.316 | 9.3021 | 1.3789 | 2.7075 | 2.4853 | 2.3264 | 2.2037 | 2.3316 | 3.5859 | 0.89995 | -26.3522 | 241.2632 | -706.4612 | 37748.0303 | 91.5523 | 0.99757 | 93434.7076 | 281.4024 | 84.3607 | 0.29979 | 2.7251 | 0.050723 | 0.018613 | 7399.7611 | 99316.2503 | 7757.0611 | 0.078105 | 0.047698 | 0.050002 | 261852.1804 | 0.029624 | 0
62 | 288234.5389 | 0.30535 | 0.11602 | 0.73347 | 0.018721 | 0.17843 | 0.83345 | 0.90477 | 0.39358 | 1.373 | 1.7256 | 14.5836 | 1.0407 | 3.8927 | 1.0282 | 0.28928 | 0.041257 | 0.035784 | 0.19354 | 0.058729 | 0.82399 | 0.91083 | 2.6561 | 0.21011 | 0.44635 | 5.9062 | 0.84587 | 4.677 | 0.11476 | 0.2999 | 0.35587 | 5.7693 | 0.078974 | 0.5424 | 0.06587 | 0.066887 | 0.037798 | 0.037497 | 0.86144 | 2.806 | 0.00025355 | 0.19292 | 0.12057 | 0.070494 | 0.069184 | 0.36707 | 0.51105 | 8.7943 | 8.7836 | 14.9289 | 5.198 | 8.8223 | 1.0267 | 2.6099 | 2.4882 | 2.3921 | 2.1755 | 2.2488 | 3.162 | 0.92157 | -17.1929 | 297.2764 | -554.6031 | 31186.9352 | 95.1298 | 0.99695 | 59025.2446 | 231.2137 | 63.9378 | 0.27653 | 2.2286 | 0.055474 | 0.024892 | 5684.4417 | 76641.413 | 5952.0664 | 0.077661 | 0.052404 | 0.054871 | 170871.7763 | 0.034834 | 0
63 | 325449.0304 | 0.31868 | 0.098884 | 0.78629 | 0.023672 | 0.21744 | 0.82289 | 0.78054 | 0.42573 | 1.5037 | 1.8467 | 12.5822 | 3.2651 | 1.0735 | 1.5956 | 0.19828 | 0.030238 | 0.032049 | 0.39345 | 0.056857 | 0.79627 | 0.85499 | 2.9413 | 0.22434 | 0.40776 | 6.0224 | 0.82553 | 4.0149 | 0.14873 | 0.30492 | 0.40368 | 5.0641 | 0.080437 | 0.4256 | 0.089248 | 0.056494 | 0.033096 | 0.029433 | 0.9002 | 2.491 | 0.00023749 | 0.21893 | 0.11814 | 0.1123 | 0.067531 | 0.43457 | 0.46208 | 11.55 | 8.4937 | 15.7218 | 5.9045 | 7.015 | 1.2044 | 2.7839 | 1.8984 | 2.3605 | 1.5504 | 2.3659 | 3.2241 | 1.232 | -39.0752 | 196.201 | -622.2976 | 64726.5693 | 155.6312 | 0.9976 | 104022.7317 | 251.6849 | 79.4284 | 0.31559 | 1.7175 | 0.042355 | 0.024661 | 4681.1174 | 74169.4877 | 5026.6272 | 0.067772 | 0.039019 | 0.041899 | 267508.7038 | 0.018791 | 0
64 | 282410.5074 | 0.35155 | 0.11064 | 0.9628 | 0.012816 | 0.21314 | 0.7844 | 0.93907 | 0.35258 | 1.2636 | 1.3802 | 8.2087 | 2.8776 | 1.6657 | 1.3225 | 0.31733 | 0.04774 | 0.076138 | 0.26582 | 0.050733 | 0.81407 | 0.87977 | 3.1322 | 0.17329 | 0.51757 | 3.7734 | 0.69648 | 3.9238 | 0.15458 | 0.25536 | 0.32473 | 5.1123 | 0.079039 | 0.53805 | 0.093772 | 0.060309 | 0.036636 | 0.037628 | 0.93066 | 2.9601 | 0.00027297 | 0.18387 | 0.12993 | 0.10489 | 0.068798 | 0.48233 | 0.40085 | 9.3654 | 6.5959 | 11.6405 | 6.0005 | 9.9839 | 0.90064 | 2.3411 | 2.4349 | 2.1979 | 2.2964 | 2.1385 | 3.0969 | 0.53108 | -17.3495 | 197.4286 | -644.9671 | 26970.4764 | 99.3088 | 0.99632 | 49667.3779 | 201.0212 | 37.4688 | 0.18639 | 2.1528 | 0.042421 | 0.019705 | 5543.6001 | 74008.7235 | 5793.1422 | 0.078276 | 0.040085 | 0.04189 | 138118.7032 | 0.041943 | 0
65 | 280467.5115 | 0.32311 | 0.096546 | 0.91408 | 0.019631 | 0.27835 | 0.66575 | 0.98208 | 0.43 | 1.2734 | 1.8307 | 12.3371 | 2.8386 | 2.5757 | 0.79349 | 0.58448 | 0.029538 | 0.045818 | 0.34504 | 0.057216 | 0.79296 | 0.88311 | 3.4048 | 0.21251 | 0.47725 | 5.9546 | 0.65042 | 4.0348 | 0.15967 | 0.32207 | 0.3498 | 5.8283 | 0.088477 | 0.47777 | 0.071105 | 0.064519 | 0.034295 | 0.031829 | 1.0676 | 3.5799 | 0.00027453 | 0.18911 | 0.13283 | 0.096004 | 0.067851 | 0.37186 | 0.45894 | 7.2005 | 9.584 | 8.0443 | 5.9501 | 9.901 | 1.3502
66 | 259366.0012 | 0.30082 | 0.092157 | 0.85722 | 0.028342 | 0.2669 | 0.9977 | 0.71059 | 0.41694 | 1.4006 | 1.1705 | 10.7643 | 4.6693 | 1.0307 | 1.369 | 0.49218 | 0.041621 | 0.033293 | 0.23993 | 0.053326 | 0.81165 | 0.82784 | 3.5503 | 0.19375 | 0.48564 | 4.903 | 0.71594 | 3.874 | 0.13153 | 0.26316 | 0.34332 | 6.4738 | 0.067177 | 0.44806 | 0.069108 | 0.059373 | 0.039919 | 0.03447 | 0.9447 | 2.9928 | 0.00021645 | 0.20106 | 0.12251 | 0.089931 | 0.05927 | 0.4268 | 0.31959 | 6.4808 | 7.8793 | 8.0824 | 4.1705 | 8.9317 | 0.92152
67 | 359640.1833 | 0.40253 | 0.11856 | 0.79854 | 0.029712 | 0.17942 | 0.62212 | 0.98387 | 0.39105 | 1.1951 | 1.276 | 13.4758 | 4.4307 | 3.6291 | 1.2338 | 0.18451 | 0.062195 | 0.05172 | 0.16034 | 0.043068 | 0.74088 | 0.81934 | 3.4491 | 0.16946 | 0.46007 | 4.9826 | 0.81131 | 3.357 | 0.13959 | 0.29245 | 0.25553 | 6.5546 | 0.086452 | 0.5844 | 0.067076 | 0.068721 | 0.037395 | 0.038656 | 1.1852 | 3.3437 | 0.00021358 | 0.23102 | 0.090196 | 0.102 | 0.072871 | 0.41963 | 0.43367 | 11.0214 | 7.1022 | 9.5244 | 5.4971 | 9.4818 | 1.4149
68 | 285470.3872 | 0.37335 | 0.10888 | 0.96548 | 0.0274 | 0.21725 | 0.69616 | 0.76053 | 0.46385 | 1.3622 | 1.4753 | 9.3934 | 2.7814 | 2.7784 | 1.0494 | 0.96142 | 0.035562 | 0.063589 | 0.16546 | 0.047729 | 0.78473 | 0.91759 | 3.3268 | 0.2445 | 0.46306 | 5.0586 | 0.76626 | 3.5556 | 0.14629 | 0.30213 | 0.35326 | 5.5123 | 0.07343 | 0.52645 | 0.081102 | 0.060939 | 0.033453 | 0.035122 | 1.0845 | 3.064 | 0.00024998 | 0.23002 | 0.11139 | 0.1027 | 0.058045 | 0.45706 | 0.40559 | 12.5383 | 7.7358 | 12.2571 | 4.5067 | 7.5823 | 1.3056 | 2.9711 | 2.3094 | 2.4241 | 1.9368 | 2.5867 | 3.9304 | 1.0703 | -45.1356 | 167.5087 | -706.3849 | 65965.8256 | 119.4864 | 0.99819 | 93713.9834 | 221.5427 | 61.8282 | 0.27908 | 1.7446 | 0.034329 | 0.019678 | 4289.2748 | 66080.2983 | 4632.023 | 0.070097 | 0.031382 | 0.03389 | 258045.6695 | 0.01795 | 0
69 | 372254.7838 | 0.35556 | 0.10134 | 0.92573 | 0.018458 | 0.26448 | 0.99033 | 0.8368 | 0.34845 | 1.5199 | 1.2625 | 10.5658 | 2.6899 | 2.5417 | 0.94963 | 0.13727 | 0.031991 | 0.12882 | 0.32435 | 0.054742 | 0.79397 | 0.85607 | 3.5039 | 0.20337 | 0.50296 | 5.5572 | 0.87632 | 4.0825 | 0.14729 | 0.28617 | 0.34376 | 6.9048 | 0.0924 | 0.44781 | 0.077575 | 0.06596 | 0.03368 | 0.035335 | 1.0576 | 2.7732 | 0.00027055 | 0.21703 | 0.11249 | 0.098084 | 0.066857 | 0.4034 | 0.36017 | 6.1691 | 9.0031 | 10.6565 | 4.3146 | 8.7411 | 1.2183
70 | 309525.898 | 0.30881 | 0.08782 | 0.83331 | 0.01284 | 0.18293 | 0.6827 | 0.80666 | 0.32146 | 1.0135 | 1.8417 | 7.9949 | 1.1343 | 0.81583 | 0.83931 | 0.47466 | 0.021864 | 0.15051 | 0.20178 | 0.045331 | 0.81046 | 0.8485 | 2.8605 | 0.18127 | 0.44052 | 4.5124 | 0.79228 | 3.9165 | 0.15621 | 0.26711 | 0.36266 | 5.9682 | 0.083733 | 0.53144 | 0.081888 | 0.044791 | 0.037559 | 0.03418 | 1.0705 | 2.6845 | 0.00026393 | 0.16708 | 0.12104 | 0.088592 | 0.055264 | 0.4018 | 0.48533 | 13.0104 | 9.9611 | 12.6617 | 4.8332 | 11.227 | 1.1003 | 2.709 | 2.2263 | 2.3042 | 1.8704 | 2.4692 | 3.4743 | 0.6525 | -33.9511 | 116.6911 | -607.1727 | 57267.417 | 131.0844 | 0.99771 | 92943.6628 | 214.5349 | 43.9048 | 0.20465 | 1.8672 | 0.046366 | 0.024832 | 4886.4351 | 73983.2236 | 5234.2809 | 0.07075 | 0.04278 | 0.045825 | 245130.8702 | 0.021353 | 0
71 | 293086.6903 | 0.3119 | 0.096244 | 0.98204 | 0.020163 | 0.2503 | 0.74961 | 0.98745 | 0.43851 | 0.98845 | 1.5667 | 15.2197 | 2.4281 | 0.97783 | 1.2089 | 0.12514 | 0.023014 | 0.024525 | 0.21681 | 0.05889 | 0.80525 | 0.87475 | 3.4631 | 0.18763 | 0.41536 | 5.1386 | 0.6195 | 4.2486 | 0.12834 | 0.30095 | 0.27936 | 6.7288 | 0.072916 | 0.57463 | 0.06054 | 0.055832 | 0.041361 | 0.032955 | 0.97918 | 2.61 | 0.0002491 | 0.2034 | 0.11288 | 0.095712 | 0.066441 | 0.43681 | 0.49381 | 11.9486 | 9.2522 | 14.2163 | 6.1257 | 8.3004 | 1.239
72 | 320997.0642 | 0.31752 | 0.083046 | 0.88281 | 0.017484 | 0.2546 | 0.91853 | 0.84569 | 0.45716 | 1.3384 | 1.3118 | 10.6683 | 3.3891 | 1.1205 | 1.3085 | 0.54297 | 0.028805 | 0.13234 | 0.25124 | 0.054461 | 0.78697 | 0.88937 | 3.4828 | 0.17074 | 0.41836 | 4.5365 | 0.72408 | 4.1558 | 0.1525 | 0.27461 | 0.27418 | 5.2294 | 0.075841 | 0.48239 | 0.075071 | 0.049875 | 0.032706 | 0.036755 | 1.0146 | 3.0093 | 0.00021202 | 0.19668 | 0.10394 | 0.090811 | 0.06455 | 0.46622 | 0.42327 | 9.3132 | 9.0642 | 14.1545 | 6.0234 | 9.8658 | 1.1352 | 2.355 | 2.8837 | 2.064 | 2.6314 | 2.1127 | 4.004 | 0.5989 | -27.6889 | 157.2602 | -727.061 | 38602.3573 | 98.1576 | 0.99746 | 81458.1175 | 226.6942 | 49.3578 | 0.21773 | 2.7934 | 0.055182 | 0.019754 | 6809.7775 | 84729.533 | 7146.5795 | 0.084346 | 0.051996 | 0.054567 | 221271.372 | 0.032298 | 0
73 | 300418.1974 | 0.39202 | 0.091547 | 0.99379 | 0.014937 | 0.22105 | 0.67242 | 0.86897 | 0.37014 | 1.427 | 1.4664 | 7.3846 | 3.3377 | 3.1163 | 0.46132 | 0.434 | 0.024793 | 0.11128 | 0.12024 | 0.04856 | 0.85882 | 0.82053 | 3.038 | 0.2214 | 0.38548 | 4.5607 | 0.7702 | 4.4734 | 0.14665 | 0.24407 | 0.31873 | 6.4436 | 0.077054 | 0.44333 | 0.080663 | 0.056046 | 0.028504 | 0.03198 | 1.137 | 2.4392 | 0.00025471 | 0.20044 | 0.11169 | 0.084408 | 0.063404 | 0.35545 | 0.40766 | 8.6489 | 8.3959 | 11.1072 | 3.8868 | 7.3775 | 1.0649 | 2.2676 | 2.0031 | 1.964 | 1.7711 | 2.0565 | 2.9848 | 0.65027 | -30.2406 | 139.2099 | -647.3871 | 47439.5932 | 128.9488 | 0.99728 | 71283.5649 | 205.483 | 38.5181 | 0.18745 | 1.7413 | 0.036127 | 0.020747 | 4540.9557 | 69952.507 | 4843.0609 | 0.069234 | 0.033393 | 0.035615 | 193825.5835 | 0.024987 | 0
74 | 337276.9467 | 0.35909 | 0.085951 | 0.74412 | 0.019091 | 0.20946 | 0.63737 | 0.72303 | 0.36369 | 1.4921 | 1.762 | 15.4382 | 2.3863 | 1.7098 | 1.982 | 0.11547 | 0.072818 | 0.074526 | 0.38435 | 0.051717 | 0.82956 | 0.85089 | 3.5846 | 0.17045 | 0.43531 | 4.0638 | 0.71163 | 3.4398 | 0.15384 | 0.27102 | 0.32642 | 5.8901 | 0.07197 | 0.46821 | 0.082922 | 0.066036 | 0.036036 | 0.040133 | 1.229 | 2.9796 | 0.00025913 | 0.21681 | 0.11914 | 0.10385 | 0.064957 | 0.40558 | 0.43292 | 13.1546 | 8.4138 | 13.5352 | 3.856 | 7.9583 | 1.3985 | 3.068 | 1.9481 | 2.3364 | 1.7214 | 2.6853 | 4.0835 | 0.97663 | -54.5026 | 137.4492 | -767.0631 | 73795.4675 | 128.5327 | 0.99826 | 124827.9797 | 246.2625 | 69.6358 | 0.28277 | 1.6444 | 0.045002 | 0.027366 | 5259.5605 | 78568.1906 | 5693.5279 | 0.072466 | 0.041074 | 0.044463 | 338783.7305 | 0.016806 | 0
75 | 345121.4672 | 0.25041 | 0.094958 | 0.77471 | 0.02131 | 0.21112 | 0.806 | 0.72439 | 0.31936 | 1.3102 | 1.7704 | 14.3232 | 3.5315 | 3.3827 | 1.842 | 1.0877 | 0.037981 | 0.048549 | 0.38752 | 0.041744 | 0.85511 | 0.84195 | 2.4772 | 0.19505 | 0.37861 | 5.0969 | 0.70711 | 3.4763 | 0.15182 | 0.33059 | 0.33183 | 4.9617 | 0.077955 | 0.38789 | 0.085154 | 0.048658 | 0.034488 | 0.033699 | 1.0605 | 2.97 | 0.00024875 | 0.23506 | 0.1177 | 0.082266 | 0.063986 | 0.38308 | 0.42937 | 10.4757 | 7.8852 | 14.8187 | 3.7915 | 8.1285 | 0.97102 | 3.143 | 1.9133 | 2.629 | 1.3564 | 2.5904 | 3.4068 | 1.3678 | -36.9728 | 197.7218 | -534.4453 | 71705.9675 | 129.1385 | 0.9982 | 133023.488 | 284.2703 | 100.064 | 0.352 | 1.7162 | 0.046853 | 0.027301 | 5555.3524 | 83991.5669 | 5981.9176 | 0.07122 | 0.043028 | 0.046332 | 364470.8545 | 0.016413 | 0
76 | 285083.3351 | 0.28084 | 0.095699 | 0.95541 | 0.022949 | 0.19191 | 0.98458 | 0.81899 | 0.42169 | 1.4187 | 1.6385 | 12.1946 | 4.8879 | 0.60197 | 1.1067 | 0.10255 | 0.06663 | 0.15561 | 0.33512 | 0.045778 | 0.76675 | 0.8339 | 3.6353 | 0.20508 | 0.45724 | 4.9905 | 0.76921 | 3.7881 | 0.12226 | 0.37551 | 0.3488 | 5.9966 | 0.076072 | 0.4217 | 0.068387 | 0.056877 | 0.034212 | 0.033209 | 0.87575 | 3.3964 | 0.00026919 | 0.20752 | 0.11908 | 0.091889 | 0.058795 | 0.41267 | 0.43886 | 12.6124 | 9.7186 | 12.9817 | 5.9575 | 8.9881 | 1.0334 | 2.5011 | 3.1368 | 2.1975 | 2.8667 | 2.2987 | 4.4832 | 0.48613 | -32.3367 | 113.5917 | -755.6028 | 43511.9021 | 93.3566 | 0.99785 | 82505.0957 | 204.0586 | 37.8546 | 0.18551 | 2.653 | 0.048177 | 0.01816 | 5696.181 | 75845.539 | 6005.4169 | 0.07918 | 0.045094 | 0.047542 | 201050.8932 | 0.02987 | 0
77 | 325741.2933 | 0.33107 | 0.092968 | 0.99103 | 0.015732 | 0.20552 | 0.73917 | 0.9115 | 0.42827 | 1.4189 | 1.3978 | 9.1044 | 3.5025 | 2.4161 | 0.67795 | 0.78514 | 0.068684 | 0.080181 | 0.13772 | 0.043291 | 0.77416 | 0.84785 | 3.1809 | 0.17785 | 0.40807 | 4.3837 | 0.6594 | 3.6872 | 0.14165 | 0.3515 | 0.30791 | 6.3835 | 0.062062 | 0.52916 | 0.084886 | 0.056417 | 0.036782 | 0.028857 | 1.0454 | 3.3817 | 0.00023522 | 0.1785 | 0.11587 | 0.096542 | 0.062974 | 0.52076 | 0.39322 | 7.3577 | 8.8638 | 10.8135 | 4.1334 | 9.3829 | 1.3456 | 2.4629 | 2.3982 | 2.1721 | 2.1435 | 2.1731 | 3.1457 | 0.7375 | -19.0228 | 252.4988 | -651.2828 | 29354.6031 | 86.5293 | 0.99705 | 62341.3381 | 238.4034 | 58.7101 | 0.24626 | 2.3778 | 0.050201 | 0.021112 | 6660.4871 | 85888.8095 | 6972.278 | 0.081178 | 0.047245 | 0.049457 | 162073.3791 | 0.043019 | 0
78 | 376822.4731 | 0.28714 | 0.099461 | 0.98508 | 0.016226 | 0.22784 | 0.71466 | 0.69074 | 0.4611 | 1.1851 | 1.5865 | 13.7748 | 3.5966 | 2.1571 | 1.6734 | 0.46216 | 0.065656 | 0.027017 | 0.15111 | 0.044337 | 0.84622 | 0.85772 | 2.8428 | 0.16558 | 0.49963 | 4.2288 | 0.69233 | 3.5142 | 0.16084 | 0.31265 | 0.36126 | 6.1618 | 0.083869 | 0.45998 | 0.064517 | 0.067365 | 0.035633 | 0.032859 | 1.006 | 2.8126 | 0.00023033 | 0.18679 | 0.10971 | 0.097657 | 0.074342 | 0.45314 | 0.38036 | 9.5423 | 9.5593 | 8.6808 | 4.034 | 7.2979 | 1.1464 | 3.1518 | 1.2604 | 2.5534 | 1.0125 | 2.5536 | 3.0968 | 1.4925 | -45.8131 | 204.8861 | -628.9112 | 75909.7157 | 128.8365 | 0.9983 | 146533.4712 | 311.3943 | 119.8579 | 0.38491 | 1.371 | 0.038898 | 0.028371 | -22416.4256 | 87496.463 | 5576.0626 | 0.063729 | -0.15381 | 0.038259 | 400308.5139 | 0.013929 | 0
79 | 341904.2443 | 0.32895 | 0.11791 | 0.91308 | 0.016806 | 0.22199 | 0.66063 | 0.96052 | 0.36448 | 1.0416 | 1.2719 | 7.1913 | 2.3505 | 1.5281 | 0.90758 | 0.91195 | 0.063956 | 0.043236 | 0.19167 | 0.040227 | 0.85458 | 0.78591 | 2.9583 | 0.19522 | 0.35315 | 4.8591 | 0.83234 | 3.85 | 0.12348 | 0.28841 | 0.31675 | 7.0385 | 0.073306 | 0.51502 | 0.086222 | 0.055246 | 0.038642 | 0.036173 | 1.0334 | 3.0353 | 0.00025247 | 0.22307 | 0.10957 | 0.071828 | 0.067938 | 0.42941 | 0.40691 | 9.6399 | 9.6313 | 12.835 | 3.9928 | 7.8091 | 1.3593
80 | 401445.1167 | 0.26134 | 0.076396 | 0.8401 | 0.018508 | 0.2611 | 0.88651 | 0.6865 | 0.44116 | 1.0686 | 1.4113 | 6.8482 | 4.1762 | 2.4635 | 1.6614 | 0.68903 | 0.037166 | 0.1441 | 0.15512 | 0.046018 | 0.80865 | 0.81738 | 2.936 | 0.18853 | 0.39849 | 5.8741 | 0.73497 | 4.2233 | 0.1311 | 0.31968 | 0.34745 | 6.2155 | 0.088727 | 0.47297 | 0.092086 | 0.052712 | 0.042582 | 0.03666 | 0.96956 | 3.2638 | 0.00025207 | 0.17432 | 0.12911 | 0.099777 | 0.066925 | 0.38455 | 0.34333 | 8.9765 | 9.2149 | 15.834 | 4.9958 | 7.7095 | 1.2544 | 3.0248 | 2.373 | 2.361 | 1.7581 | 2.7549 | 4.232 | 0.66208 | -45.6148 | 90.9715 | -626.7638 | 75864.1972 | 120.8245 | 0.99841 | 164138.0031 | 264.8166 | 64.4542 | 0.24339 | 2.4329 | 0.041376 | 0.017006 | 6089.393 | 95902.5861 | 6564.1488 | 0.068446 | 0.037714 | 0.040654 | 409281.0368 | 0.016038 | 0
81 | 295485.2591 | 0.33271 | 0.11162 | 0.75342 | 0.022073 | 0.20095 | 0.92579 | 0.8833 | 0.28937 | 1.3967 | 1.6146 | 12.2477 | 2.9303 | 0.91383 | 0.82454 | 0.99731 | 0.063377 | 0.12228 | 0.29861 | 0.050949 | 0.76145 | 0.88491 | 3.3044 | 0.19459 | 0.41027 | 4.0321 | 0.73208 | 4.4175 | 0.14601 | 0.28403 | 0.33659 | 6.8557 | 0.08194 | 0.49141 | 0.089717 | 0.061909 | 0.039015 | 0.029728 | 0.88102 | 3.048 | 0.00028009 | 0.18261 | 0.11357 | 0.091143 | 0.058299 | 0.4605 | 0.46476 | 9.2215 | 7.6233 | 9.8778 | 5.6189 | 8.7352 | 1.3276 | 2.5537 | 2.6166 | 2.2152 | 2.3009 | 2.3099 | 3.609 | 0.61453 | -25.0088 | 167.6943 | -682.4407 | 37017.3209 | 106.5464 | 0.99712 | 71910.3493 | 214.1335 | 46.3298 | 0.21636 | 2.371 | 0.055931 | 0.023589 | 6273.8875 | 77281.1644 | 6587.2409 | 0.085237 | 0.052599 | 0.055226 | 188646.4403 | 0.034918 | 0
82 | 273705.8824 | 0.39547 | 0.081615 | 0.96802 | 0.019743 | 0.27417 | 0.7595 | 0.94182 | 0.44782 | 1.3453 | 1.3386 | 16.4306 | 3.4204 | 2.9561 | 1.2197 | 1.0697 | 0.060857 | 0.11455 | 0.27714 | 0.062075 | 0.78637 | 0.81498 | 3.3513 | 0.16157 | 0.48347 | 5.2778 | 0.77326 | 3.2929 | 0.12864 | 0.28293 | 0.32156 | 7.2547 | 0.078515 | 0.39989 | 0.075398 | 0.057338 | 0.035399 | 0.034036 | 0.95464 | 3.2672 | 0.00030007 | 0.23824 | 0.11509 | 0.093281 | 0.071101 | 0.46318 | 0.43451 | 10.5923 | 7.1875 | 12.5205 | 6.0509 | 10.4646 | 1.2884 | 2.3459 | 2.5221 | 2.1421 | 2.3558 | 2.1793 | 3.1552 | 0.44456 | -16.8987 | 177.4034 | -674.3548 | 25102.7945 | 90.518 | 0.99639 | 44432.1865 | 190.2193 | 29.9155 | 0.15727 | 2.1716 | 0.04447 | 0.020478 | 5348.2081 | 71310.7334 | 5586.2371 | 0.078337 | 0.04192 | 0.043786 | 110971.487 | 0.050339 | 0
83 | 374971.4888 | 0.3996 | 0.11634 | 0.92429 | 0.018323 | 0.25164 | 0.90005 | 0.74904 | 0.28171 | 1.1575 | 1.3161 | 12.859 | 3.175 | 1.8332 | 1.6999 | 0.48636 | 0.047579 | 0.030332 | 0.31792 | 0.038481 | 0.79929 | 0.91909 | 3.0607 | 0.19913 | 0.41368 | 5.2503 | 0.90083 | 4.2692 | 0.12572 | 0.24899 | 0.30581 | 6.0745 | 0.096033 | 0.49198 | 0.084003 | 0.057036 | 0.029151 | 0.034104 | 0.91461 | 2.7875 | 0.00028327 | 0.2048 | 0.10149 | 0.09147 | 0.065624 | 0.33881 | 0.44156 | 9.0017 | 9.4933 | 11.9241 | 3.7614 | 10.8301 | 1.1906 | 2.9409 | 2.1272 | 2.3545 | 1.7621 | 2.1997 | 3.8066 | 2.055 | -46.5593 | 288.0756 | -652.6831 | 74041.5061 | 145.3135 | 0.99804 | 139829.9494 | 337.7942 | 150.6192 | 0.44589 | 2.1523 | 0.04986 | 0.023166 | 5733.6003 | 84826.5962 | 6181.5599 | 0.072873 | 0.04567 | 0.049238 | 391530.0424 | 0.015788 | 0
84 | 272895.1242 | 0.28943 | 0.10239 | 0.93823 | 0.016031 | 0.28735 | 0.9121 | 0.70652 | 0.41963 | 1.319 | 1.1678 | 12.0252 | 2.7557 | 3.8251 | 1.1336 | 0.37972 | 0.070054 | 0.089 | 0.20433 | 0.053764 | 0.7695 | 0.81065 | 2.9483 | 0.19171 | 0.42326 | 4.6578 | 0.87085 | 4.244 | 0.1548 | 0.34857 | 0.33006 | 5.7176 | 0.070864 | 0.4404 | 0.069557 | 0.053331 | 0.038143 | 0.036015 | 0.8948 | 2.694 | 0.00024388 | 0.21416 | 0.12451 | 0.10175 | 0.057267 | 0.42701 | 0.44319 | 10.5649 | 8.7179 | 11.826 | 4.7924 | 7.668 | 1.3731 | 3.0379 | 2.2456 | 2.3496 | 1.6724 | 2.6814 | 3.9814 | 0.96886 | -47.171 | 128.1898 | -624.1171 | 78879.8905 | 123.3579 | 0.99844 | 107344.5629 | 211.091 | 56.0937 | 0.26573 | 1.6049 | 0.036293 | 0.022614 | 4125.0814 | 63099.061 | 4484.6894 | 0.071074 | 0.032979 | 0.035854 | 254300.1105 | 0.017635 | 0
85 | 385072.3783 | 0.34706 | 0.10468 | 0.93506 | 0.026147 | 0.19616 | 0.8052 | 0.70143 | 0.35348 | 1.5361 | 1.6304 | 9.4363 | 3.7139 | 1.2557 | 0.73694 | 0.76827 | 0.032614 | 0.039087 | 0.2091 | 0.055757 | 0.80211 | 0.82359 | 2.8074 | 0.20024 | 0.47057 | 5.0822 | 0.62704 | 4.5409 | 0.14211 | 0.30996 | 0.35918 | 5.6228 | 0.078773 | 0.46577 | 0.073773 | 0.054739 | 0.032307 | 0.0388 | 1.0267 | 2.8959 | 0.00028494 | 0.22713 | 0.12597 | 0.079151 | 0.063236 | 0.39059 | 0.35336 | 6.2698 | 7.4278 | 11.1774 | 3.9582 | 7.1729 | 1.4032 | 3.1832 | 1.7911 | 2.3888 | 1.2694 | 2.5036 | 3.5867 | 1.7171 | -45.371 | 227.1516 | -600.2192 | 78838.956 | 135.3243 | 0.99828 | 155862.8962 | 322.4976 | 133.7877 | 0.41485 | 1.7472 | 0.041337 | 0.023659 | 2804.8783 | 87417.1843 | 6389.9893 | 0.073098 | 0.017879 | 0.040732 | 391360.9783 | 0.016328 | 0
86 | 302235.745 | 0.2932 | 0.075459 | 0.88728 | 0.01109 | 0.26678 | 0.63365 | 0.82789 | 0.45076 | 1.1129 | 1.8294 | 10.229 | 2.3303 | 3.5042 | 0.48763 | 0.66305 | 0.053142 | 0.050788 | 0.18004 | 0.041835 | 0.77668 | 0.86738 | 3.6701 | 0.22025 | 0.36706 | 4.9276 | 0.89092 | 3.8266 | 0.13246 | 0.32666 | 0.31298 | 5.8787 | 0.081373 | 0.47519 | 0.078794 | 0.066431 | 0.041052 | 0.030164 | 0.96539 | 3.65 | 0.00028938 | 0.22591 | 0.1304 | 0.10105 | 0.059703 | 0.401 | 0.38346 | 9.4554 | 7.7773 | 13.1735 | 4.4249 | 6.8663 | 1.1992 | 2.9327 | 2.7568 | 2.5527 | 2.4758 | 2.5672 | 4.0751 | 1.0645 | -38.3919 | 211.3478 | -762.2299 | 51376.3864 | 115.0084 | 0.99776 | 78614.6351 | 233.3564 | 63.828 | 0.27352 | 2.279 | 0.035039 | 0.015375 | 4674.9879 | 72588.5005 | 4993.8826 | 0.068797 | 0.032338 | 0.034544 | 203909.2859 | 0.024491 | 0
87 | 314152.8304 | 0.35773 | 0.10082 | 0.75641 | 0.023163 | 0.17386 | 0.89071 | 0.80565 | 0.30186 | 1.0724 | 1.5246 | 11.9622 | 1.4595 | 0.62466 | 1.2625 | 1.0157 | 0.031198 | 0.13144 | 0.28388 | 0.056717 | 0.81552 | 0.82568 | 3.7848 | 0.22984 | 0.3932 | 3.9846 | 0.75758 | 4.5558 | 0.14452 | 0.32974 | 0.33473 | 6.3119 | 0.089691 | 0.41038 | 0.082757 | 0.06858 | 0.035066 | 0.037736 | 1.0506 | 3.4852 | 0.00024695 | 0.22836 | 0.11848 | 0.090989 | 0.07626 | 0.37489 | 0.44341 | 8.8129 | 6.047 | 14.5122 | 5.0625 | 8.5923 | 1.0443 | 2.6308 | 2.7192 | 2.2602 | 2.5635 | 2.3881 | 4.3684 | 0.69973 | -47.551 | 117.9515 | -801.5521 | 60899.2457 | 137.7418 | 0.99774 | 99339.8095 | 218.0023 | 47.5104 | 0.21794 | 2.4174 | 0.044062 | 0.018227 | 5073.4991 | 73101.8774 | 5438.2728 | 0.074393 | 0.040582 | 0.043499 | 256833.0308 | 0.021174 | 0
88 | 347210.7746 | 0.40732 | 0.083615 | 0.90971 | 0.018853 | 0.24099 | 0.86318 | 0.74355 | 0.40061 | 1.1268 | 1.697 | 8.6256 | 3.756 | 1.6412 | 1.7822 | 0.076529 | 0.033424 | 0.028408 | 0.11253 | 0.047332 | 0.84551 | 0.87805 | 3.0262 | 0.20415 | 0.40252 | 6.1435 | 0.68373 | 4.6644 | 0.16402 | 0.33816 | 0.35232 | 5.7969 | 0.089404 | 0.55344 | 0.073548 | 0.050639 | 0.030962 | 0.032626 | 1.0666 | 3.2244 | 0.00027684 | 0.22126 | 0.11235 | 0.088807 | 0.065564 | 0.47482 | 0.42051 | 10.0064 | 8.5934 | 13.7971 | 4.6436 | 8.2121 | 1.0145 | 2.8433 | 1.4121 | 2.4008 | 1.2592 | 2.2515 | 3.0399 | 1.6355 | -44.982 | 239.4189 | -658.499 | 70818.459 | 121.2067 | 0.99829 | 124554.4848 | 289.3792 | 113.2053 | 0.3912 | 1.3596 | 0.039786 | 0.029264 | 777.4223 | 76928.4716 | 5170.1041 | 0.067207 | 0.0058971 | 0.039218 | 348458.3047 | 0.014837 | 0
89 | 317725.5531 | 0.41007 | 0.10194 | 0.82239 | 0.024174 | 0.23211 | 0.85939 | 0.73903 | 0.36671 | 1.2313 | 1.6656 | 13.9918 | 3.0616 | 3.7871 | 1.4608 | 0.3862 | 0.020777 | 0.022592 | 0.14562 | 0.042971 | 0.83981 | 0.85249 | 3.3702 | 0.2145 | 0.47671 | 4.6785 | 0.7587 | 3.2285 | 0.16016 | 0.26605 | 0.31646 | 5.5204 | 0.076656 | 0.51516 | 0.079921 | 0.054935 | 0.040477 | 0.037379 | 1.1794 | 3.561 | 0.00023319 | 0.25068 | 0.12564 | 0.09518 | 0.064386 | 0.48524 | 0.42408 | 9.9134 | 7.2432 | 11.2487 | 5.8178 | 9.3451 | 0.88681 | 3.6737 | 1.5403 | 3.3117 | 1.5412 | 2.7179 | 3.4083 | 2.6608 | -52.0031 | 370.7733 | -724.6388 | 74566.8167 | 133.8609 | 0.9982 | 117684.2479 | 328.3305 | 161.6765 | 0.49242 | 1.3329 | 0.040386 | 0.030298 | 995.4903 | 70829.8075 | 5215.706 | 0.073637 | 0.0076154 | 0.0399 | 320830.4491 | 0.016257 | 0
90 | 363766.064 | 0.34867 | 0.10355 | 0.97577 | 0.014495 | 0.18784 | 0.99437 | 0.85713 | 0.30905 | 1.0893 | 1.8594 | 11.7722 | 1.598 | 1.3885 | 1.1829 | 1.1392 | 0.070426 | 0.041543 | 0.30575 | 0.03962 | 0.75975 | 0.81797 | 3.1896 | 0.18555 | 0.45091 | 4.7085 | 0.80124 | 3.6232 | 0.14264 | 0.385 | 0.34702 | 5.0262 | 0.094185 | 0.50151 | 0.083471 | 0.051781 | 0.030594 | 0.035041 | 1.0794 | 2.7383 | 0.00026356 | 0.22797 | 0.10019 | 0.07521 | 0.063678 | 0.44647 | 0.38883 | 8.8754 | 6.6407 | 15.4937 | 4.6815 | 8.8488 | 1.1038
91 | 346356.6743 | 0.2817 | 0.11095 | 0.96126 | 0.022518 | 0.25351 | 0.66839 | 0.9 | 0.45188 | 0.98384 | 1.7228 | 13.3265 | 1.3535 | 0.7723 | 0.43009 | 1.1789 | 0.05752 | 0.080821 | 0.31627 | 0.060206 | 0.80458 | 0.84634 | 3.3783 | 0.18638 | 0.44166 | 4.9169 | 0.75345 | 3.5339 | 0.13325 | 0.30918 | 0.3744 | 5.3104 | 0.082254 | 0.40426 | 0.091028 | 0.063694 | 0.0376 | 0.031537 | 1.129 | 2.8266 | 0.00022386 | 0.25347 | 0.11457 | 0.093998 | 0.064698 | 0.42208 | 0.42529 | 12.1477 | 9.873 | 10.7216 | 5.3463 | 11.0107 | 0.91911 | 2.5972 | 2.6356 | 2.4107 | 2.5188 | 2.3668 | 3.4886 | 0.56348 | -20.8648 | 186.2491 | -689.6571 | 30423.0108 | 89.8956 | 0.99705 | 69324.7828 | 238.742 | 49.4859 | 0.20728 | 2.6917 | 0.055958 | 0.020789 | 6895.1973 | 93511.6718 | 7205.5691 | 0.077055 | 0.052898 | 0.055279 | 183230.762 | 0.039325 | 0
92 | 290857.9698 | 0.32718 | 0.086704 | 0.87828 | 0.013412 | 0.22939 | 0.82613 | 0.96535 | 0.29586 | 1.2445 | 1.7659 | 8.8013 | 4.378 | 2.4275 | 0.60567 | 0.05146 | 0.076387 | 0.077765 | 0.18893 | 0.061496 | 0.76256 | 0.83206 | 3.2138 | 0.19827 | 0.49843 | 5.1566 | 0.84258 | 4.08 | 0.15192 | 0.30838 | 0.31865 | 5.2433 | 0.08563 | 0.43228 | 0.081837 | 0.052308 | 0.041589 | 0.034416 | 1.1698 | 3.2045 | 0.0002654 | 0.25596 | 0.1088 | 0.09562 | 0.078166 | 0.39817 | 0.45207 | 9.8612 | 6.8789 | 8.6393 | 5.8661 | 8.8762 | 1.1752
93 | 311077.3537 | 0.37932 | 0.11314 | 0.73856 | 0.017454 | 0.25533 | 0.70735 | 0.82377 | 0.33721 | 1.172 | 1.4404 | 15.528 | 3.3125 | 0.51383 | 1.1865 | 0.67629 | 0.048992 | 0.058832 | 0.40908 | 0.050253 | 0.78884 | 0.80894 | 3.073 | 0.21653 | 0.44502 | 5.2174 | 0.67925 | 3.1929 | 0.14097 | 0.32423 | 0.39352 | 4.8303 | 0.075307 | 0.56233 | 0.079093 | 0.06019 | 0.036998 | 0.030419 | 1.2058 | 3.0735 | 0.00028848 | 0.20531 | 0.1079 | 0.092129 | 0.058658 | 0.35006 | 0.34764 | 13.3289 | 6.4622 | 9.9726 | 4.6009 | 9.8227 | 1.1519 | 2.779 | 2.228 | 2.3837 | 1.9287 | 2.4345 | 3.4586 | 1.0305 | -36.808 | 181.2711 | -647.4754 | 58207.8198 | 137.7647 | 0.99763 | 88705.7304 | 231.5333 | 61.9897 | 0.26774 | 1.9064 | 0.03136 | 0.01645 | 4593.7286 | 71716.6239 | 4931.0825 | 0.068758 | 0.028808 | 0.030923 | 217087.4987 | 0.022715 | 0
94 | 330718.6527 | 0.40528 | 0.084068 | 0.81836 | 0.024509 | 0.27511 | 0.87427 | 0.79902 | 0.31358 | 1.3845 | 1.5134 | 10.4616 | 2.7257 | 1.4319 | 0.46949 | 0.17291 | 0.038675 | 0.13619 | 0.25233 | 0.061927 | 0.80595 | 0.8428 | 3.7366 | 0.19956 | 0.43416 | 4.4854 | 0.92362 | 4.3112 | 0.11304 | 0.36068 | 0.30435 | 4.9166 | 0.073982 | 0.45186 | 0.077946 | 0.062382 | 0.034633 | 0.030819 | 0.91766 | 2.4217 | 0.00022067 | 0.21945 | 0.10314 | 0.084503 | 0.055137 | 0.45177 | 0.36697 | 11.1249 | 6.9072 | 15.9964 | 3.8155 | 9.1792 | 0.98129 | 2.5796 | 1.8733 | 2.1983 | 1.9231 | 2.3522 | 3.5478 | 0.67145 | -49.4459 | 107.9449 | -794.9063 | 64000.371 | 140.1344 | 0.99781 | 106128.1702 | 217.6524 | 46.3048 | 0.21275 | 1.7518 | 0.03594 | 0.020517 | 4989.1375 | 73833.2205 | 5357.0125 | 0.072556 | 0.033027 | 0.035462 | 274858.2565 | 0.01949 | 0
95 | 322016.9172 | 0.29631 | 0.093436 | 0.95755 | 0.013891 | 0.1808 | 0.69172 | 0.71877 | 0.38736 | 1.2802 | 1.3432 | 12.0647 | 2.6496 | 3.2331 | 0.40061 | 1.1152 | 0.029607 | 0.12508 | 0.33356 | 0.055138 | 0.77972 | 0.88683 | 2.9844 | 0.18544 | 0.4122 | 5.147 | 0.80395 | 3.9359 | 0.13295 | 0.28762 | 0.28834 | 5.6936 | 0.085417 | 0.54887 | 0.073993 | 0.053027 | 0.032799 | 0.03064 | 1.1972 | 2.9683 | 0.00026583 | 0.21562 | 0.12382 | 0.10327 | 0.062605 | 0.43866 | 0.47863 | 12.0562 | 7.3205 | 14.4258 | 5.7272 | 7.9088 | 1.2981 | 2.8158 | 2.1498 | 2.2049 | 1.6573 | 2.5274 | 3.8824 | 0.72238 | -43.4004 | 104.6945 | -629.0037 | 71596.2486 | 119.1669 | 0.99834 | 119952.7871 | 226.3467 | 52.5616 | 0.23222 | 1.7355 | 0.047932 | 0.027619 | 5087.5663 | 76830.7194 | 5490.8248 | 0.071467 | 0.043926 | 0.047407 | 316263.6136 | 0.017362 | 0
96 | 324089.7945 | 0.29786 | 0.097494 | 0.90139 | 0.021161 | 0.28595 | 0.85251 | 0.92615 | 0.44198 | 1.3539 | 1.7501 | 10.0535 | 1.6956 | 3.5788 | 0.97887 | 0.7221 | 0.044178 | 0.11343 | 0.43844 | 0.047906 | 0.80335 | 0.83578 | 2.5276 | 0.21303 | 0.44983 | 4.6467 | 0.75196 | 3.7606 | 0.16894 | 0.31093 | 0.33328 | 6.0348 | 0.064433 | 0.48517 | 0.071736 | 0.057603 | 0.029047 | 0.032456 | 1.2444 | 2.8433 | 0.00027946 | 0.23174 | 0.10855 | 0.085011 | 0.075497 | 0.5323 | 0.4296 | 9.1172 | 7.6905 | 12.4199 | 4.2207 | 7.7424 | 1.2493 | 2.131 | 2.4612 | 1.8902 | 2.1042 | 1.9636 | 2.9937 | 0.4408 | -14.0193 | 162.6931 | -517.4292 | 27176.1716 | 89.9639 | 0.99669 | 57952.6114 | 217.3232 | 35.5507 | 0.16358 | 2.5354 | 0.05236 | 0.020651 | 6395.7621 | 86526.5924 | 6666.8539 | 0.07705 | 0.049564 | 0.051665 | 150610.5278 | 0.044266 | 0
97 | 390604.1008 | 0.34348 | 0.07911 | 0.94968 | 0.025675 | 0.21602 | 0.72466 | 0.94689 | 0.33316 | 1.4362 | 1.2062 | 7.4402 | 4.5341 | 1.3331 | 1.3885 | 0.83159 | 0.069566 | 0.11995 | 0.27497 | 0.047182 | 0.80086 | 0.8375 | 2.9184 | 0.18397 | 0.4262 | 5.1077 | 0.80831 | 3.6734 | 0.15811 | 0.30638 | 0.31023 | 5.9219 | 0.08443 | 0.51949 | 0.066229 | 0.047615 | 0.03185 | 0.029311 | 1.0191 | 2.7602 | 0.00027884 | 0.19965 | 0.11104 | 0.088016 | 0.061647 | 0.46234 | 0.40975 | 10.2994 | 9.918 | 12.9315 | 5.4244 | 8.0922 | 1.3393 | 2.1889 | 2.2068 | 1.94 | 1.9429 | 2.0256 | 2.8253 | 0.4224 | -15.9979 | 156.8371 | -594.0048 | 26980.9404 | 102.3937 | 0.9962 | 68898.8777 | 242.5605 | 40.9712 | 0.16891 | 2.6658 | 0.059478 | 0.022312 | 7624.0533 | 102277.3857 | 7936.6765 | 0.0776 | 0.056353 | 0.058663 | 179498.1316 | 0.044216 | 0
98 | 334829.4672 | 0.27304 | 0.077755 | 0.7513 | 0.016558 | 0.24782 | 0.90707 | 0.9921 | 0.34236 | 1.3286 | 1.4946 | 9.962 | 1.394 | 1.7315 | 0.97375 | 0.5227 | 0.053795 | 0.035114 | 0.32913 | 0.060733 | 0.82642 | 0.88794 | 2.8782 | 0.20244 | 0.46496 | 5.0312 | 0.7187 | 3.5525 | 0.14006 | 0.31359 | 0.30156 | 5.5455 | 0.069535 | 0.49331 | 0.079574 | 0.06159 | 0.033885 | 0.032182 | 1.2675 | 2.706 | 0.00026079 | 0.20817 | 0.1083 | 0.090497 | 0.057597 | 0.38064 | 0.46653 | 12.2007 | 7.6669 | 13.0477 | 6.1026 | 9.2451 | 0.97484
99 | 386008.1876 | 0.40888 | 0.080619 | 0.7951 | 0.015378 | 0.23609 | 0.91553 | 0.82091 | 0.33417 | 1.4065 | 1.6851 | 12.9136 | 1.7611 | 1.9695 | 1.3417 | 0.56873 | 0.073418 | 0.061347 | 0.11541 | 0.037574 | 0.78191 | 0.86251 | 3.1908 | 0.20648 | 0.43889 | 5.8291 | 0.79985 | 3.5978 | 0.17053 | 0.31059 | 0.33815 | 6.6987 | 0.083002 | 0.57958 | 0.083482 | 0.061385 | 0.034911 | 0.033162 | 1.2011 | 2.332 | 0.00023615 | 0.2089 | 0.11683 | 0.096333 | 0.070001 | 0.46866 | 0.48781 | 9.7666 | 8.3307 | 15.5627 | 4.3556 | 11.3262 | 0.87835 | 2.4859 | 2.0482 | 2.1934 | 1.9205 | 2.1545 | 3.3041 | 0.98465 | -37.3106 | 177.6195 | -673.0421 | 56773.251 | 131.4361 | 0.99768 | 113728.8403 | 267.6203 | 78.2152 | 0.29226 | 2.3081 | 0.056879 | 0.024644 | 5991.1195 | 86296.288 | 6380.7008 | 0.073939 | 0.05272 | 0.056148 | 292610.0736 | 0.021806 | 0