## Sheet1
| Composition |  |  | Total flow [kg/hr] |  | Conversion |  |  | Base co-products |  |  | Produced electricity [10^6 kWh/yr] |  |  | Ethanol [gal/dry-ton] |  |  | MESP [$/gal] |  |  | MFPP [$/dry-ton] |  |  | GWP [kg CO2-eq./gal]
| Cellulose | Hemicellulose | Lignin | Acid | Base | Acid C6 | Acid C5 | Base | Muconic titer [g/L] | Adipic acid [kg/hr] | Sodium sulfate [kg/hr] | Acid | Base | Difference | Acid | Base | Difference | Acid | Base | Acid-Base | Acid | Base | Acid-Base | Acid | Base | Acid-Base
0 | 0.25 | 0.125 | 0.625 | 104192.8322 | 104192.8322 | 0.40002 | 0.40002 | 0.82 | 66.0752 | 10070.7767 | 13771.5953 | 1473.7863 | -97.5365 | 1571.3228 | 19.9529 | 33.7654 | -13.8125 | 3.7065 | 2.211 | 1.4955 | 41.2852 | 71.1794 | -29.8942 | -37.4067 | -30.7478 | -6.6589
1 | 0.25 | 0.15 | 0.6 | 104192.8322 | 104192.8322 | 0.42562 | 0.42562 | 0.82 | 64.4954 | 9764.4099 | 13633.8362 | 1424.6856 | -119.9898 | 1544.6754 | 21.9499 | 35.5244 | -13.5745 | 3.5678 | 2.2941 | 1.2736 | 41.2779 | 67.9564 | -26.6786 | -32.6088 | -27.7309 | -4.878
2 | 0.25 | 0.175 | 0.575 | 104192.8322 | 104192.8322 | 0.45122 | 0.45122 | 0.82 | 62.8941 | 9458.0199 | 13496.1469 | 1373.776 | -142.4482 | 1516.2242 | 24.0649 | 37.283 | -13.2181 | 3.4429 | 2.3748 | 1.0681 | 41.3901 | 64.7845 | -23.3944 | -28.4239 | -24.9987 | -3.4253
3 | 0.25 | 0.2 | 0.55 | 104192.8322 | 104192.8322 | 0.47682 | 0.47682 | 0.82 | 61.271 | 9151.6298 | 13358.527 | 1321.0727 | -164.9093 | 1485.982 | 26.2962 | 39.0425 | -12.7463 | 3.3314 | 2.4458 | 0.88553 | 41.5497 | 61.7024 | -20.1527 | -24.7625 | -22.5121 | -2.2504
4 | 0.25 | 0.225 | 0.525 | 104192.8322 | 104192.8322 | 0.50241 | 0.50241 | 0.82 | 59.6257 | 8845.2398 | 13220.9753 | 1266.5743 | -187.3729 | 1453.9472 | 28.6439 | 40.8028 | -12.1589 | 3.2282 | 2.5052 | 0.72298 | 41.8497 | 58.8482 | -16.9985 | -21.5465 | -20.2395 | -1.307
5 | 0.25 | 0.25 | 0.5 | 104192.8322 | 104192.8322 | 0.52801 | 0.52801 | 0.82 | 57.9576 | 8538.8498 | 13083.7518 | 1210.2794 | -192.2809 | 1402.5603 | 31.1083 | 42.5638 | -11.4556 | 3.1345 | 2.5434 | 0.59104 | 42.23 | 56.682 | -14.452 | -18.711 | -18.2378 | -0.47325
6 | 0.25 | 0.275 | 0.475 | 104192.8322 | 104192.8322 | 0.55361 | 0.55361 | 0.82 | 56.2664 | 8232.4597 | 12946.6505 | 1152.1864 | -193.4291 | 1345.6155 | 33.6896 | 44.3257 | -10.6361 | 3.0486 | 2.5806 | 0.46801 | 42.7098 | 54.4286 | -11.7187 | -16.202 | -16.412 | 0.21
7 | 0.25 | 0.3 | 0.45 | 104192.8322 | 104192.8322 | 0.57921 | 0.57921 | 0.82 | 54.5515 | 7926.0697 | 12809.6072 | 1092.2933 | -194.5767 | 1286.8699 | 36.3887 | 46.0882 | -9.6995 | 2.969 | 2.6152 | 0.35374 | 43.3176 | 52.1619 | -8.8443 | -13.9736 | -14.7255 | 0.75187
8 | 0.25 | 0.325 | 0.425 | 104192.8322 | 104192.8322 | 0.60481 | 0.60481 | 0.82 | 52.8124 | 7619.6797 | 12672.6206 | 1030.5997 | -195.7235 | 1226.3233 | 39.2047 | 47.8515 | -8.6468 | 2.8963 | 2.6472 | 0.24912 | 44.0028 | 49.9031 | -5.9003 | -11.9884 | -13.1631 | 1.1746
9 | 0.25 | 0.35 | 0.4 | 104192.8322 | 104192.8322 | 0.63041 | 0.63041 | 0.82 | 51.0487 | 7313.2896 | 12535.6897 | 967.0959 | -196.8697 | 1163.9657 | 42.1381 | 49.6154 | -7.4772 | 2.8294 | 2.6766 | 0.15277 | 44.7788 | 47.6523 | -2.8735 | -10.2135 | -11.7115 | 1.4981
10 | 0.25 | 0.375 | 0.375 | 104192.8322 | 104192.8322 | 0.65601 | 0.65601 | 0.82 | 49.2597 | 7006.8996 | 12398.8139 | 901.7719 | -198.0153 | 1099.7872 | 45.189 | 51.3799 | -6.1909 | 2.768 | 2.7039 | 0.064125 | 45.6314 | 45.4095 | 0.22188 | -8.6211 | -10.3595 | 1.7385
11 | 0.25 | 0.4 | 0.35 | 104192.8322 | 104192.8322 | 0.68161 | 0.68161 | 0.82 | 47.4449 | 6700.5095 | 12261.9925 | 834.6415 | -199.1601 | 1033.8016 | 48.3578 | 53.145 | -4.7872 | 2.7104 | 2.7292 | -0.018795 | 46.6173 | 43.175 | 3.4423 | -7.1891 | -9.0972 | 1.9081
12 | 0.25 | 0.425 | 0.325 | 104192.8322 | 104192.8322 | 0.70721 | 0.70721 | 0.82 | 45.6038 | 6394.1195 | 12125.2246 | 765.7031 | -200.3043 | 966.0073 | 51.6449 | 54.9107 | -3.2659 | 2.6573 | 2.7527 | -0.095462 | 47.6843 | 40.949 | 6.7353 | -5.8977 | -7.9159 | 2.0183
13 | 0.25 | 0.45 | 0.3 | 104192.8322 | 104192.8322 | 0.73281 | 0.73281 | 0.82 | 43.7358 | 6087.7295 | 11988.5096 | 694.9553 | -201.4477 | 896.4031 | 55.0503 | 56.677 | -1.6266 | 2.6076 | 2.7746 | -0.16703 | 48.8617 | 38.7318 | 10.1299 | -4.73 | -6.8082 | 2.0782
14 | 0.25 | 0.475 | 0.275 | 104192.8322 | 104192.8322 | 0.75841 | 0.75841 | 0.82 | 41.8403 | 5781.3394 | 11851.8467 | 622.3968 | -202.5905 | 824.9873 | 58.5745 | 58.4438 | 0.13068 | 2.5615 | 2.795 | -0.2335 | 50.1233 | 36.5237 | 13.5996 | -3.6715 | -5.7674 | 2.0958
15 | 0.25 | 0.5 | 0.25 | 104192.8322 | 104192.8322 | 0.78401 | 0.78401 | 0.82 | 39.9167 | 5474.9494 | 11715.2354 | 548.0262 | -203.7325 | 751.7587 | 62.2175 | 60.2111 | 2.0064 | 2.5175 | 2.8141 | -0.2966 | 51.5468 | 34.325 | 17.2218 | -2.7097 | -4.7876 | 2.0779
16 | 0.275 | 0.125 | 0.6 | 104192.8322 | 104192.8322 | 0.42562 | 0.42562 | 0.82 | 64.3633 | 9732.8997 | 13635.3702 | 1416.51 | -126.081 | 1542.591 | 22.5151 | 36.3055 | -13.7904 | 3.6037 | 2.3054 | 1.2983 | 39.696 | 67.4723 | -27.7764 | -31.5293 | -26.9052 | -4.6241
17 | 0.275 | 0.15 | 0.575 | 104192.8322 | 104192.8322 | 0.45122 | 0.45122 | 0.82 | 62.7592 | 9426.5296 | 13497.4813 | 1365.4282 | -148.5405 | 1513.9687 | 24.6407 | 38.0657 | -13.4249 | 3.4786 | 2.3833 | 1.0953 | 39.7951 | 64.3232 | -24.5282 | -27.5169 | -24.2663 | -3.2507
18 | 0.275 | 0.175 | 0.55 | 104192.8322 | 104192.8322 | 0.47682 | 0.47682 | 0.82 | 61.1333 | 9120.1395 | 13359.6575 | 1312.5455 | -171.0047 | 1483.5502 | 26.8838 | 39.8255 | -12.9417 | 3.3656 | 2.4516 | 0.91402 | 39.9646 | 61.2813 | -21.3167 | -23.9945 | -21.8606 | -2.1339
19 | 0.275 | 0.2 | 0.525 | 104192.8322 | 104192.8322 | 0.50241 | 0.50241 | 0.82 | 59.485 | 8813.7495 | 13221.9389 | 1257.8735 | -191.1553 | 1449.0288 | 29.2429 | 41.5862 | -12.3433 | 3.261 | 2.502 | 0.75902 | 40.2727 | 58.7409 | -18.4682 | -20.893 | -19.6694 | -1.2236
20 | 0.275 | 0.225 | 0.5 | 104192.8322 | 104192.8322 | 0.52801 | 0.52801 | 0.82 | 57.814 | 8507.3594 | 13084.5662 | 1201.4106 | -192.3048 | 1393.7154 | 31.7184 | 43.3476 | -11.6292 | 3.1659 | 2.5423 | 0.62359 | 40.662 | 56.4601 | -15.7982 | -18.1522 | -17.7443 | -0.40793
21 | 0.275 | 0.25 | 0.475 | 104192.8322 | 104192.8322 | 0.55361 | 0.55361 | 0.82 | 56.1197 | 8200.9694 | 12947.2606 | 1143.1554 | -193.4536 | 1336.609 | 34.3105 | 45.1098 | -10.7993 | 3.0787 | 2.5789 | 0.49982 | 41.1513 | 54.2085 | -13.0572 | -15.722 | -15.9693 | 0.24732
22 | 0.275 | 0.275 | 0.45 | 104192.8322 | 104192.8322 | 0.57921 | 0.57921 | 0.82 | 54.4016 | 7894.5794 | 12810.014 | 1083.1055 | -194.6018 | 1277.7073 | 37.0201 | 46.8727 | -9.8526 | 2.9977 | 2.613 | 0.38476 | 41.7685 | 51.9435 | -10.175 | -13.5596 | -14.3276 | 0.76797
23 | 0.275 | 0.3 | 0.425 | 104192.8322 | 104192.8322 | 0.60481 | 0.60481 | 0.82 | 52.6594 | 7588.1893 | 12672.8254 | 1021.2608 | -195.7492 | 1217.0101 | 39.8461 | 48.6363 | -8.7902 | 2.9237 | 2.6444 | 0.27932 | 42.4629 | 49.6863 | -7.2234 | -11.6298 | -12.8046 | 1.1748
24 | 0.275 | 0.325 | 0.4 | 104192.8322 | 104192.8322 | 0.63041 | 0.63041 | 0.82 | 50.8923 | 7281.7993 | 12535.6941 | 957.6195 | -196.8961 | 1154.5156 | 42.7894 | 50.4005 | -7.6111 | 2.8553 | 2.6735 | 0.18179 | 43.262 | 47.4371 | -4.1751 | -9.9021 | -11.3881 | 1.486
25 | 0.275 | 0.35 | 0.375 | 104192.8322 | 104192.8322 | 0.65601 | 0.65601 | 0.82 | 49.0999 | 6975.4093 | 12398.6193 | 892.1563 | -198.0422 | 1090.1985 | 45.8497 | 52.1653 | -6.3156 | 2.7927 | 2.7004 | 0.092284 | 44.1252 | 45.196 | -1.0708 | -8.3495 | -10.0673 | 1.7178
26 | 0.275 | 0.375 | 0.35 | 104192.8322 | 104192.8322 | 0.68161 | 0.68161 | 0.82 | 47.2817 | 6669.0192 | 12261.6003 | 824.8919 | -199.1876 | 1024.0795 | 49.0276 | 53.9307 | -4.9031 | 2.734 | 2.7254 | 0.0085244 | 45.1214 | 42.963 | 2.1583 | -6.9514 | -8.8328 | 1.8814
27 | 0.275 | 0.4 | 0.325 | 104192.8322 | 104192.8322 | 0.70721 | 0.70721 | 0.82 | 45.4371 | 6362.6292 | 12124.6363 | 755.8249 | -200.3324 | 956.1573 | 52.3233 | 55.6967 | -3.3733 | 2.6797 | 2.7487 | -0.068971 | 46.1985 | 40.7387 | 5.4598 | -5.689 | -7.6765 | 1.9875
28 | 0.275 | 0.425 | 0.3 | 104192.8322 | 104192.8322 | 0.73281 | 0.73281 | 0.82 | 43.5655 | 6056.2391 | 11987.7266 | 684.954 | -201.4764 | 886.4304 | 55.7372 | 57.4632 | -1.726 | 2.629 | 2.7704 | -0.14135 | 47.386 | 38.5232 | 8.8628 | -4.5463 | -6.5912 | 2.045
29 | 0.275 | 0.45 | 0.275 | 104192.8322 | 104192.8322 | 0.75841 | 0.75841 | 0.82 | 41.6663 | 5749.8491 | 11850.8705 | 612.2776 | -202.6198 | 814.8973 | 59.2694 | 59.2303 | 0.039165 | 2.582 | 2.7906 | -0.20861 | 48.6576 | 36.3168 | 12.3409 | -3.5093 | -5.5706 | 2.0613
30 | 0.275 | 0.475 | 0.25 | 104192.8322 | 104192.8322 | 0.78401 | 0.78401 | 0.82 | 39.7389 | 5443.4591 | 11714.0672 | 537.7943 | -203.7624 | 741.5567 | 62.9202 | 60.9978 | 1.9224 | 2.5371 | 2.8095 | -0.27246 | 50.0914 | 34.1198 | 15.9716 | -2.5661 | -4.6091 | 2.043
31 | 0.275 | 0.5 | 0.225 | 104192.8322 | 104192.8322 | 0.80961 | 0.80961 | 0.82 | 37.7827 | 5137.069 | 11577.3162 | 461.5026 | -204.9043 | 666.407 | 66.6897 | 62.7659 | 3.9239 | 2.4949 | 2.8272 | -0.33229 | 51.6311 | 31.9321 | 19.699 | -1.7063 | -3.7017 | 1.9955
32 | 0.3 | 0.125 | 0.575 | 104192.8322 | 104192.8322 | 0.45122 | 0.45122 | 0.82 | 62.624 | 9395.0194 | 13498.7192 | 1357.0666 | -154.6319 | 1511.6986 | 25.2183 | 38.8474 | -13.6291 | 3.5125 | 2.3912 | 1.1213 | 38.2012 | 63.8709 | -25.6697 | -26.6492 | -23.5639 | -3.0853
33 | 0.3 | 0.15 | 0.55 | 104192.8322 | 104192.8322 | 0.47682 | 0.47682 | 0.82 | 60.9952 | 9088.6492 | 13360.6981 | 1304.0179 | -177.0972 | 1481.1151 | 27.4715 | 40.6088 | -13.1373 | 3.3984 | 2.4571 | 0.94134 | 38.3783 | 60.8613 | -22.483 | -23.2594 | -21.2342 | -2.0252
34 | 0.3 | 0.175 | 0.525 | 104192.8322 | 104192.8322 | 0.50241 | 0.50241 | 0.82 | 59.344 | 8782.2592 | 13222.8704 | 1249.1723 | -191.1737 | 1440.346 | 29.8421 | 42.3698 | -12.5277 | 3.2926 | 2.5016 | 0.79098 | 38.6955 | 58.5217 | -19.8262 | -20.2656 | -19.1382 | -1.1274
35 | 0.3 | 0.2 | 0.5 | 104192.8322 | 104192.8322 | 0.52801 | 0.52801 | 0.82 | 57.67 | 8475.8691 | 13085.2912 | 1192.5414 | -192.3238 | 1384.8652 | 32.3287 | 44.1316 | -11.8029 | 3.1962 | 2.5407 | 0.65548 | 39.0944 | 56.264 | -17.1695 | -17.6145 | -17.2684 | -0.34614
36 | 0.3 | 0.225 | 0.475 | 104192.8322 | 104192.8322 | 0.55361 | 0.55361 | 0.82 | 55.9726 | 8169.4791 | 12947.7818 | 1134.1239 | -193.4732 | 1327.5971 | 34.9315 | 45.8941 | -10.9626 | 3.1077 | 2.5771 | 0.53057 | 39.5932 | 53.9929 | -14.3997 | -15.259 | -15.5418 | 0.28275
37 | 0.3 | 0.25 | 0.45 | 104192.8322 | 104192.8322 | 0.57921 | 0.57921 | 0.82 | 54.2514 | 7863.089 | 12810.3329 | 1073.9173 | -194.622 | 1268.5392 | 37.6515 | 47.6573 | -10.0059 | 3.0255 | 2.6106 | 0.41482 | 40.2199 | 51.7296 | -11.5097 | -13.1594 | -13.9427 | 0.78332
38 | 0.3 | 0.275 | 0.425 | 104192.8322 | 104192.8322 | 0.60481 | 0.60481 | 0.82 | 52.5059 | 7556.699 | 12672.9435 | 1011.9215 | -195.77 | 1207.6916 | 40.4875 | 49.4212 | -8.9337 | 2.9503 | 2.6416 | 0.30864 | 40.9235 | 49.4741 | -8.5506 | -11.2825 | -12.4576 | 1.175
39 | 0.3 | 0.3 | 0.4 | 104192.8322 | 104192.8322 | 0.63041 | 0.63041 | 0.82 | 50.7355 | 7250.309 | 12535.6129 | 948.1347 | -196.9175 | 1145.0522 | 43.4406 | 51.1857 | -7.7452 | 2.8807 | 2.6703 | 0.21035 | 41.7316 | 47.2266 | -5.495 | -9.5997 | -11.0746 | 1.475
40 | 0.3 | 0.325 | 0.375 | 104192.8322 | 104192.8322 | 0.65601 | 0.65601 | 0.82 | 48.9398 | 6943.9189 | 12398.3403 | 882.5401 | -198.0642 | 1080.6043 | 46.5104 | 52.9508 | -6.4404 | 2.8161 | 2.6969 | 0.11913 | 42.6466 | 44.9871 | -2.3405 | -8.0856 | -9.7838 | 1.6981
41 | 0.3 | 0.35 | 0.35 | 104192.8322 | 104192.8322 | 0.68161 | 0.68161 | 0.82 | 47.1181 | 6637.5289 | 12261.1248 | 815.1417 | -199.2102 | 1014.3519 | 49.6974 | 54.7165 | -5.0191 | 2.7569 | 2.7217 | 0.03518 | 43.626 | 42.756 | 0.86996 | -6.7201 | -8.5761 | 1.8559
42 | 0.3 | 0.375 | 0.325 | 104192.8322 | 104192.8322 | 0.70721 | 0.70721 | 0.82 | 45.27 | 6331.1388 | 12123.9658 | 745.9462 | -200.3555 | 946.3017 | 53.0019 | 56.4828 | -3.4808 | 2.7016 | 2.7447 | -0.043087 | 44.7132 | 40.5335 | 4.1797 | -5.4857 | -7.4438 | 1.9581
43 | 0.3 | 0.4 | 0.3 | 104192.8322 | 104192.8322 | 0.73281 | 0.73281 | 0.82 | 43.3947 | 6024.7488 | 11986.8624 | 674.952 | -201.5002 | 876.4522 | 56.4242 | 58.2496 | -1.8253 | 2.65 | 2.7662 | -0.11622 | 45.9109 | 38.3198 | 7.5911 | -4.367 | -6.3801 | 2.0131
44 | 0.3 | 0.425 | 0.275 | 104192.8322 | 104192.8322 | 0.75841 | 0.75841 | 0.82 | 41.4918 | 5718.3588 | 11849.8141 | 602.1577 | -202.6441 | 804.8018 | 59.9645 | 60.0169 | -0.052353 | 2.602 | 2.7862 | -0.18422 | 47.1926 | 36.1152 | 11.0773 | -3.3508 | -5.3791 | 2.0282
45 | 0.3 | 0.45 | 0.25 | 104192.8322 | 104192.8322 | 0.78401 | 0.78401 | 0.82 | 39.5606 | 5411.9687 | 11712.82 | 527.5618 | -203.7874 | 731.3491 | 63.6231 | 61.7847 | 1.8384 | 2.5562 | 2.805 | -0.24879 | 48.6366 | 33.9202 | 14.7164 | -2.4256 | -4.4352 | 2.0096
46 | 0.3 | 0.475 | 0.225 | 104192.8322 | 104192.8322 | 0.80961 | 0.80961 | 0.82 | 37.6004 | 5105.5787 | 11575.8794 | 451.1628 | -204.9299 | 656.0927 | 67.4 | 63.553 | 3.8471 | 2.5133 | 2.823 | -0.30975 | 50.1868 | 31.7064 | 18.4804 | -1.5815 | -3.5438 | 1.9624
47 | 0.3 | 0.5 | 0.2 | 104192.8322 | 104192.8322 | 0.83521 | 0.83521 | 0.82 | 35.6107 | 4799.1887 | 11438.9918 | 372.9592 | -206.0717 | 579.0309 | 71.2957 | 65.3217 | 5.974 | 2.4726 | 2.8394 | -0.36682 | 51.8646 | 29.5315 | 22.3331 | -0.80968 | -2.7007 | 1.891
48 | 0.325 | 0.125 | 0.55 | 104192.8322 | 104192.8322 | 0.47682 | 0.47682 | 0.82 | 60.8568 | 9057.139 | 13361.6444 | 1295.4762 | -183.1885 | 1478.6647 | 28.061 | 41.3911 | -13.33 | 3.43 | 2.4607 | 0.96927 | 36.7859 | 60.5096 | -23.7237 | -22.5532 | -20.6319 | -1.9213
49 | 0.325 | 0.15 | 0.525 | 104192.8322 | 104192.8322 | 0.50241 | 0.50241 | 0.82 | 59.2027 | 8750.7688 | 13223.7024 | 1240.4706 | -191.1872 | 1431.6577 | 30.4413 | 43.1536 | -12.7123 | 3.3229 | 2.5011 | 0.8218 | 37.1187 | 58.3082 | -21.1895 | -19.6629 | -18.6264 | -1.0366
50 | 0.325 | 0.175 | 0.5 | 104192.8322 | 104192.8322 | 0.52801 | 0.52801 | 0.82 | 57.5256 | 8444.3788 | 13085.9266 | 1183.6718 | -192.3379 | 1376.0097 | 32.939 | 44.9157 | -11.9767 | 3.2253 | 2.5395 | 0.68584 | 37.5274 | 56.0525 | -18.5252 | -17.0966 | -16.809 | -0.28762
51 | 0.325 | 0.2 | 0.475 | 104192.8322 | 104192.8322 | 0.55361 | 0.55361 | 0.82 | 55.8252 | 8137.9888 | 12948.2147 | 1125.092 | -193.4879 | 1318.5799 | 35.5526 | 46.6786 | -11.126 | 3.1356 | 2.5753 | 0.56038 | 38.0356 | 53.7834 | -15.7477 | -14.8122 | -15.1286 | 0.31641
52 | 0.325 | 0.225 | 0.45 | 104192.8322 | 104192.8322 | 0.57921 | 0.57921 | 0.82 | 54.1008 | 7831.5987 | 12810.5646 | 1064.7286 | -194.6373 | 1259.3659 | 38.283 | 48.4421 | -10.1592 | 3.0523 | 2.6083 | 0.44401 | 38.6718 | 51.5219 | -12.8501 | -12.7724 | -13.5703 | 0.79797
53 | 0.325 | 0.25 | 0.425 | 104192.8322 | 104192.8322 | 0.60481 | 0.60481 | 0.82 | 52.3521 | 7525.2087 | 12672.9756 | 1002.5817 | -195.7859 | 1198.3677 | 41.1291 | 50.2063 | -9.0772 | 2.976 | 2.6388 | 0.33716 | 39.3846 | 49.2684 | -9.8838 | -10.946 | -12.1214 | 1.1753
54 | 0.325 | 0.275 | 0.4 | 104192.8322 | 104192.8322 | 0.63041 | 0.63041 | 0.82 | 50.5784 | 7218.8186 | 12535.4467 | 938.6495 | -196.9339 | 1135.5834 | 44.0918 | 51.9711 | -7.8793 | 2.9053 | 2.6671 | 0.23818 | 40.2018 | 47.0228 | -6.821 | -9.3061 | -10.7706 | 1.4645
55 | 0.325 | 0.3 | 0.375 | 104192.8322 | 104192.8322 | 0.65601 | 0.65601 | 0.82 | 48.7792 | 6912.4286 | 12397.9773 | 872.9235 | -198.0813 | 1071.0047 | 47.1713 | 53.7365 | -6.5652 | 2.8393 | 2.6934 | 0.14592 | 41.1416 | 44.7854 | -3.6438 | -7.8291 | -9.5085 | 1.6794
56 | 0.325 | 0.325 | 0.35 | 104192.8322 | 104192.8322 | 0.68161 | 0.68161 | 0.82 | 46.9541 | 6606.0386 | 12260.5665 | 805.3911 | -199.2279 | 1004.619 | 50.3674 | 55.5025 | -5.1351 | 2.7791 | 2.7179 | 0.061241 | 42.1312 | 42.5564 | -0.42521 | -6.495 | -8.3266 | 1.8316
57 | 0.325 | 0.35 | 0.325 | 104192.8322 | 104192.8322 | 0.70721 | 0.70721 | 0.82 | 45.1024 | 6299.6485 | 12123.2135 | 736.067 | -200.3738 | 936.4408 | 53.6807 | 57.269 | -3.5884 | 2.7229 | 2.7407 | -0.017741 | 43.2285 | 40.336 | 2.8925 | -5.2875 | -7.2175 | 1.93
58 | 0.325 | 0.375 | 0.3 | 104192.8322 | 104192.8322 | 0.73281 | 0.73281 | 0.82 | 43.2235 | 5993.2585 | 11985.9176 | 664.9496 | -201.519 | 866.4686 | 57.1114 | 59.0361 | -1.9247 | 2.6704 | 2.762 | -0.09158 | 44.4364 | 38.1246 | 6.3118 | -4.192 | -6.1747 | 1.9827
59 | 0.325 | 0.4 | 0.275 | 104192.8322 | 104192.8322 | 0.75841 | 0.75841 | 0.82 | 41.3168 | 5686.8684 | 11848.678 | 592.0373 | -202.6636 | 794.7009 | 60.6598 | 60.8036 | -0.14387 | 2.6213 | 2.7818 | -0.16053 | 45.7439 | 35.9225 | 9.8215 | -3.1959 | -5.1925 | 1.9965
60 | 0.325 | 0.425 | 0.25 | 104192.8322 | 104192.8322 | 0.78401 | 0.78401 | 0.82 | 39.3818 | 5380.4784 | 11711.4941 | 517.3288 | -203.8074 | 721.1362 | 64.3261 | 62.5717 | 1.7544 | 2.5749 | 2.8004 | -0.22551 | 47.1826 | 33.73 | 13.4526 | -2.2882 | -4.2657 | 1.9775
61 | 0.325 | 0.45 | 0.225 | 104192.8322 | 104192.8322 | 0.80961 | 0.80961 | 0.82 | 37.4177 | 5074.0884 | 11574.3651 | 440.8223 | -204.9505 | 645.7728 | 68.1105 | 64.3402 | 3.7703 | 2.5312 | 2.8183 | -0.28712 | 48.7433 | 31.5189 | 17.2245 | -1.4593 | -3.3899 | 1.9306
62 | 0.325 | 0.475 | 0.2 | 104192.8322 | 104192.8322 | 0.83521 | 0.83521 | 0.82 | 35.424 | 4767.6983 | 11437.2903 | 362.5166 | -206.0929 | 568.6095 | 72.0132 | 66.1092 | 5.9041 | 2.4898 | 2.8346 | -0.34482 | 50.432 | 29.3471 | 21.0849 | -0.70078 | -2.5608 | 1.8601
63 | 0.325 | 0.5 | 0.175 | 104192.8322 | 104192.8322 | 0.8608 | 0.8608 | 0.82 | 33.3999 | 4461.3083 | 11300.2704 | 282.41 | -207.2451 | 489.6551 | 76.0346 | 67.8786 | 8.156 | 2.4505 | 2.8499 | -0.39948 | 52.2564 | 27.1831 | 25.0732 | -0.0053966 | -1.7746 | 1.7692
64 | 0.35 | 0.125 | 0.525 | 104192.8322 | 104192.8322 | 0.50241 | 0.50241 | 0.82 | 59.061 | 8719.2586 | 13224.4746 | 1231.7545 | -191.3323 | 1423.0867 | 31.0425 | 43.9364 | -12.8939 | 3.3518 | 2.501 | 0.85079 | 35.545 | 58.0742 | -22.5292 | -19.0821 | -18.1241 | -0.95795
65 | 0.35 | 0.15 | 0.5 | 104192.8322 | 104192.8322 | 0.52801 | 0.52801 | 0.82 | 57.3809 | 8412.8885 | 13086.497 | 1174.8017 | -192.5007 | 1367.3024 | 33.5495 | 45.7 | -12.1506 | 3.2533 | 2.5392 | 0.71411 | 35.9608 | 55.7966 | -19.8359 | -16.5975 | -16.3557 | -0.24185
66 | 0.35 | 0.175 | 0.475 | 104192.8322 | 104192.8322 | 0.55361 | 0.55361 | 0.82 | 55.6774 | 8106.4984 | 12948.5861 | 1116.0596 | -193.6694 | 1309.729 | 36.1738 | 47.4632 | -11.2894 | 3.1619 | 2.5745 | 0.5874 | 36.5036 | 53.5237 | -17.0201 | -14.3807 | -14.7186 | 0.33798
67 | 0.35 | 0.2 | 0.45 | 104192.8322 | 104192.8322 | 0.57921 | 0.57921 | 0.82 | 53.9498 | 7800.1084 | 12810.7387 | 1055.5395 | -194.8384 | 1250.3779 | 38.9146 | 49.2271 | -10.3125 | 3.0782 | 2.6071 | 0.4711 | 37.1242 | 51.2582 | -14.134 | -12.3978 | -13.1986 | 0.80078
68 | 0.35 | 0.225 | 0.425 | 104192.8322 | 104192.8322 | 0.60481 | 0.60481 | 0.82 | 52.1978 | 7493.7183 | 12672.9537 | 993.2416 | -196.0076 | 1189.2493 | 41.7707 | 50.9916 | -9.2208 | 3.0009 | 2.6373 | 0.36358 | 37.8462 | 49.0005 | -11.1544 | -10.6199 | -11.7836 | 1.1637
69 | 0.35 | 0.25 | 0.4 | 104192.8322 | 104192.8322 | 0.63041 | 0.63041 | 0.82 | 50.4208 | 7187.3283 | 12535.2305 | 929.1638 | -197.1771 | 1126.3409 | 44.7432 | 52.7567 | -8.0134 | 2.9292 | 2.6653 | 0.26389 | 38.6725 | 46.7507 | -8.0782 | -9.021 | -10.463 | 1.442
70 | 0.35 | 0.275 | 0.375 | 104192.8322 | 104192.8322 | 0.65601 | 0.65601 | 0.82 | 48.6183 | 6880.9383 | 12397.5681 | 863.3037 | -198.3468 | 1061.6506 | 47.8323 | 54.5224 | -6.6901 | 2.8621 | 2.6914 | 0.17068 | 39.6324 | 44.5091 | -4.8768 | -7.5796 | -9.2278 | 1.6482
71 | 0.35 | 0.3 | 0.35 | 104192.8322 | 104192.8322 | 0.68161 | 0.68161 | 0.82 | 46.7897 | 6574.5482 | 12259.9657 | 795.6399 | -199.5168 | 995.1567 | 51.0375 | 56.2886 | -5.2511 | 2.8008 | 2.7156 | 0.085169 | 40.6369 | 42.2761 | -1.6392 | -6.2757 | -8.0699 | 1.7942
72 | 0.35 | 0.325 | 0.325 | 104192.8322 | 104192.8322 | 0.70721 | 0.70721 | 0.82 | 44.9344 | 6268.1582 | 12122.4227 | 726.1872 | -200.687 | 926.8742 | 54.3595 | 58.0554 | -3.6959 | 2.7437 | 2.7382 | 0.0054636 | 41.7444 | 40.0522 | 1.6923 | -5.0942 | -6.9824 | 1.8882
73 | 0.35 | 0.35 | 0.3 | 104192.8322 | 104192.8322 | 0.73281 | 0.73281 | 0.82 | 43.0518 | 5961.7682 | 11984.9381 | 654.9466 | -201.8574 | 856.804 | 57.7986 | 59.8227 | -2.0241 | 2.6908 | 2.7594 | -0.068564 | 42.9332 | 37.8381 | 5.0951 | -4.0212 | -5.959 | 1.9378
74 | 0.35 | 0.375 | 0.275 | 104192.8322 | 104192.8322 | 0.75841 | 0.75841 | 0.82 | 41.1414 | 5655.3781 | 11847.5117 | 581.9164 | -203.028 | 784.9444 | 61.3551 | 61.5905 | -0.23539 | 2.6404 | 2.779 | -0.13866 | 44.2802 | 35.6363 | 8.6439 | -3.0446 | -4.9943 | 1.9497
75 | 0.35 | 0.4 | 0.25 | 104192.8322 | 104192.8322 | 0.78401 | 0.78401 | 0.82 | 39.2026 | 5348.9881 | 11710.1369 | 507.0952 | -204.1947 | 711.2899 | 65.0292 | 63.3588 | 1.6704 | 2.5932 | 2.7975 | -0.20426 | 45.7293 | 33.4444 | 12.2849 | -2.1538 | -4.0844 | 1.9307
76 | 0.35 | 0.425 | 0.225 | 104192.8322 | 104192.8322 | 0.80961 | 0.80961 | 0.82 | 37.2346 | 5042.598 | 11572.8168 | 430.4814 | -205.3597 | 635.841 | 68.821 | 65.1275 | 3.6935 | 2.5487 | 2.8152 | -0.26651 | 47.3006 | 31.2317 | 16.0689 | -1.3396 | -3.2245 | 1.8849
77 | 0.35 | 0.45 | 0.2 | 104192.8322 | 104192.8322 | 0.83521 | 0.83521 | 0.82 | 35.2368 | 4736.208 | 11435.5522 | 352.0734 | -206.5247 | 558.5981 | 72.7309 | 66.8967 | 5.8342 | 2.5066 | 2.8315 | -0.32485 | 49.0002 | 29.0576 | 19.9427 | -0.59403 | -2.41 | 1.8159
78 | 0.35 | 0.475 | 0.175 | 104192.8322 | 104192.8322 | 0.8608 | 0.8608 | 0.82 | 33.2086 | 4429.818 | 11298.3425 | 271.8697 | -207.6899 | 479.5596 | 76.7591 | 68.6664 | 8.0927 | 2.4666 | 2.8467 | -0.38009 | 50.8363 | 26.8943 | 23.942 | 0.090023 | -1.6374 | 1.7274
79 | 0.35 | 0.5 | 0.15 | 104192.8322 | 104192.8322 | 0.8864 | 0.8864 | 0.82 | 31.1491 | 4123.4279 | 11161.1871 | 189.8689 | -208.8551 | 398.7241 | 80.9057 | 70.4364 | 10.4693 | 2.4284 | 2.861 | -0.43257 | 52.8201 | 24.7426 | 28.0775 | 0.71875 | -0.90363 | 1.6224
80 | 0.375 | 0.125 | 0.5 | 104192.8322 | 104192.8322 | 0.52801 | 0.52801 | 0.82 | 57.2358 | 8381.3783 | 13086.9916 | 1165.9169 | -192.9399 | 1358.8568 | 34.1619 | 46.4834 | -12.3215 | 3.2802 | 2.5405 | 0.7397 | 34.3973 | 55.471 | -21.0737 | -16.1151 | -15.9096 | -0.20542
81 | 0.375 | 0.15 | 0.475 | 104192.8322 | 104192.8322 | 0.55361 | 0.55361 | 0.82 | 55.5292 | 8075.0081 | 12948.8775 | 1107.0268 | -194.1086 | 1301.1354 | 36.7951 | 48.248 | -11.4529 | 3.188 | 2.5751 | 0.61292 | 34.9471 | 53.2041 | -18.257 | -13.9636 | -14.3151 | 0.35147
82 | 0.375 | 0.175 | 0.45 | 104192.8322 | 104192.8322 | 0.57921 | 0.57921 | 0.82 | 53.7985 | 7768.6181 | 12810.8306 | 1046.35 | -195.2776 | 1241.6276 | 39.5463 | 50.0122 | -10.4659 | 3.1033 | 2.6071 | 0.49626 | 35.577 | 50.9422 | -15.3652 | -12.0353 | -12.8331 | 0.79784
83 | 0.375 | 0.2 | 0.425 | 104192.8322 | 104192.8322 | 0.60481 | 0.60481 | 0.82 | 52.0432 | 7462.228 | 12672.8476 | 983.9011 | -196.4468 | 1180.3479 | 42.4125 | 51.777 | -9.3645 | 3.025 | 2.6367 | 0.38833 | 36.3082 | 48.6889 | -12.3807 | -10.3035 | -11.4519 | 1.1484
84 | 0.375 | 0.225 | 0.4 | 104192.8322 | 104192.8322 | 0.63041 | 0.63041 | 0.82 | 50.2629 | 7155.838 | 12534.9278 | 919.6776 | -197.6163 | 1117.294 | 45.3947 | 53.5423 | -8.1477 | 2.9524 | 2.6642 | 0.28822 | 37.1436 | 46.445 | -9.3014 | -8.7441 | -10.1615 | 1.4174
85 | 0.375 | 0.25 | 0.375 | 104192.8322 | 104192.8322 | 0.65601 | 0.65601 | 0.82 | 48.457 | 6849.4479 | 12397.0687 | 853.6775 | -198.7847 | 1052.4622 | 48.4931 | 55.3083 | -6.8152 | 2.8844 | 2.6897 | 0.19462 | 38.1126 | 44.2128 | -6.1002 | -7.3365 | -8.9538 | 1.6174
86 | 0.375 | 0.275 | 0.35 | 104192.8322 | 104192.8322 | 0.68161 | 0.68161 | 0.82 | 46.6248 | 6543.0579 | 12259.2663 | 785.8882 | -199.9492 | 985.8375 | 51.7077 | 57.0748 | -5.3671 | 2.8219 | 2.7136 | 0.10828 | 39.1432 | 41.9853 | -2.8421 | -6.0621 | -7.822 | 1.7599
87 | 0.375 | 0.3 | 0.325 | 104192.8322 | 104192.8322 | 0.70721 | 0.70721 | 0.82 | 44.766 | 6236.6679 | 12121.5244 | 716.3069 | -201.1138 | 917.4208 | 55.0385 | 58.8419 | -3.8034 | 2.764 | 2.7359 | 0.028042 | 40.2609 | 39.766 | 0.49491 | -4.9057 | -6.7581 | 1.8524
88 | 0.375 | 0.325 | 0.3 | 104192.8322 | 104192.8322 | 0.73281 | 0.73281 | 0.82 | 42.8797 | 5930.2778 | 11983.8425 | 644.943 | -202.2785 | 847.2216 | 58.486 | 60.6094 | -2.1234 | 2.7102 | 2.7568 | -0.046545 | 41.4599 | 37.5554 | 3.9045 | -3.8544 | -5.7562 | 1.9018
89 | 0.375 | 0.35 | 0.275 | 104192.8322 | 104192.8322 | 0.75841 | 0.75841 | 0.82 | 40.9656 | 5623.8878 | 11846.2198 | 571.795 | -203.4433 | 775.2383 | 62.0506 | 62.3775 | -0.3269 | 2.659 | 2.7763 | -0.11724 | 42.8172 | 35.3537 | 7.4635 | -2.8966 | -4.8109 | 1.9143
90 | 0.375 | 0.375 | 0.25 | 104192.8322 | 104192.8322 | 0.78401 | 0.78401 | 0.82 | 39.0229 | 5317.4978 | 11708.6555 | 496.8611 | -204.6083 | 701.4693 | 65.7324 | 64.146 | 1.5864 | 2.6111 | 2.795 | -0.1839 | 44.2767 | 33.1325 | 11.1442 | -2.0222 | -3.9178 | 1.8956
91 | 0.375 | 0.4 | 0.225 | 104192.8322 | 104192.8322 | 0.80961 | 0.80961 | 0.82 | 37.0509 | 5011.1077 | 11571.1488 | 420.1398 | -205.7733 | 625.9131 | 69.5317 | 65.915 | 3.6167 | 2.5659 | 2.8122 | -0.24626 | 45.8587 | 30.9495 | 14.9091 | -1.2224 | -3.0725 | 1.8501
92 | 0.375 | 0.425 | 0.2 | 104192.8322 | 104192.8322 | 0.83521 | 0.83521 | 0.82 | 35.0491 | 4704.7177 | 11433.6991 | 341.6296 | -206.9384 | 548.568 | 73.4487 | 67.6844 | 5.7643 | 2.5231 | 2.8283 | -0.30516 | 47.5694 | 28.777 | 18.7924 | -0.48936 | -2.2714 | 1.7821
93 | 0.375 | 0.45 | 0.175 | 104192.8322 | 104192.8322 | 0.8608 | 0.8608 | 0.82 | 33.0167 | 4398.3276 | 11296.3057 | 261.3289 | -208.1036 | 469.4325 | 77.4837 | 69.4542 | 8.0295 | 2.4824 | 2.8434 | -0.36095 | 49.4172 | 26.6153 | 22.8019 | 0.18366 | -1.5111 | 1.6948
94 | 0.375 | 0.475 | 0.15 | 104192.8322 | 104192.8322 | 0.8864 | 0.8864 | 0.82 | 30.953 | 4091.9376 | 11158.9678 | 179.2362 | -209.2689 | 388.505 | 81.6368 | 71.2245 | 10.4123 | 2.4433 | 2.8576 | -0.41428 | 51.4393 | 24.4654 | 26.9738 | 0.80267 | -0.78859 | 1.5913
95 | 0.375 | 0.5 | 0.125 | 104192.8322 | 104192.8322 | 0.912 | 0.912 | 0.82 | 28.8574 | 3785.5476 | 11021.6847 | 95.3499 | -210.4342 | 305.7842 | 85.9083 | 72.9951 | 12.9132 | 2.406 | 2.8705 | -0.46449 | 53.6036 | 22.3579 | 31.2457 | 1.3729 | -0.1011 | 1.474
96 | 0.4 | 0.125 | 0.475 | 104192.8322 | 104192.8322 | 0.55361 | 0.55361 | 0.82 | 55.3806 | 8043.4979 | 12949.0447 | 1097.9789 | -194.5169 | 1292.4957 | 37.4184 | 49.0318 | -11.6134 | 3.213 | 2.5751 | 0.63794 | 33.3938 | 52.9084 | -19.5145 | -13.5595 | -13.9358 | 0.3763
97 | 0.4 | 0.15 | 0.45 | 104192.8322 | 104192.8322 | 0.57921 | 0.57921 | 0.82 | 53.6468 | 7737.1277 | 12810.7977 | 1037.16 | -195.6858 | 1232.8458 | 40.178 | 50.7974 | -10.6194 | 3.1276 | 2.6065 | 0.5211 | 34.0304 | 50.6503 | -16.6199 | -11.684 | -12.4895 | 0.80548
98 | 0.4 | 0.175 | 0.425 | 104192.8322 | 104192.8322 | 0.60481 | 0.60481 | 0.82 | 51.8882 | 7430.7377 | 12672.6184 | 974.5601 | -196.855 | 1171.4152 | 43.0543 | 52.5625 | -9.5082 | 3.0484 | 2.6357 | 0.41272 | 34.7708 | 48.3975 | -13.6267 | -9.9966 | -11.1404 | 1.1438
99 | 0.4 | 0.2 | 0.4 | 104192.8322 | 104192.8322 | 0.63041 | 0.63041 | 0.82 | 50.1046 | 7124.3477 | 12534.5035 | 910.1911 | -198.0245 | 1108.2156 | 46.0463 | 54.3282 | -8.2819 | 2.9744 | 2.6629 | 0.31152 | 35.6424 | 46.1533 | -10.5109 | -8.4751 | -9.8788 | 1.4037
100 | 0.4 | 0.225 | 0.375 | 104192.8322 | 104192.8322 | 0.65601 | 0.65601 | 0.82 | 48.2952 | 6817.9576 | 12396.4524 | 844.0508 | -199.1942 | 1043.245 | 49.1541 | 56.0944 | -6.9403 | 2.9061 | 2.6881 | 0.21795 | 36.5934 | 43.9189 | -7.3255 | -7.0999 | -8.6964 | 1.5966
101 | 0.4 | 0.25 | 0.35 | 104192.8322 | 104192.8322 | 0.68161 | 0.68161 | 0.82 | 46.4596 | 6511.5676 | 12258.4623 | 776.1361 | -200.3626 | 976.4987 | 52.378 | 57.8612 | -5.4832 | 2.8424 | 2.7116 | 0.13081 | 37.65 | 41.6962 | -4.0462 | -5.8539 | -7.5866 | 1.7327
102 | 0.4 | 0.275 | 0.325 | 104192.8322 | 104192.8322 | 0.70721 | 0.70721 | 0.82 | 44.5971 | 6205.1775 | 12120.5298 | 706.4261 | -201.5273 | 907.9534 | 55.7175 | 59.6285 | -3.911 | 2.7837 | 2.7337 | 0.05003 | 38.778 | 39.4784 | -0.70041 | -4.7217 | -6.5437 | 1.8219
103 | 0.4 | 0.3 | 0.3 | 104192.8322 | 104192.8322 | 0.73281 | 0.73281 | 0.82 | 42.7072 | 5898.7875 | 11982.6585 | 634.939 | -202.692 | 837.631 | 59.1735 | 61.3963 | -2.2228 | 2.7292 | 2.7543 | -0.025109 | 39.9871 | 37.2693 | 2.7178 | -3.6914 | -5.5607 | 1.8693
104 | 0.4 | 0.325 | 0.275 | 104192.8322 | 104192.8322 | 0.75841 | 0.75841 | 0.82 | 40.7893 | 5592.3975 | 11844.8477 | 561.673 | -203.8569 | 765.5298 | 62.7462 | 63.1646 | -0.4184 | 2.6772 | 2.7736 | -0.096353 | 41.3548 | 35.069 | 6.2858 | -2.7519 | -4.6327 | 1.8808
105 | 0.4 | 0.35 | 0.25 | 104192.8322 | 104192.8322 | 0.78401 | 0.78401 | 0.82 | 38.8427 | 5286.0074 | 11707.0966 | 486.6264 | -205.0218 | 691.6482 | 66.4358 | 64.9333 | 1.5024 | 2.6286 | 2.7922 | -0.16355 | 42.8248 | 32.8492 | 9.9756 | -1.8934 | -3.7551 | 1.8617
106 | 0.4 | 0.375 | 0.225 | 104192.8322 | 104192.8322 | 0.80961 | 0.80961 | 0.82 | 36.8668 | 4979.6174 | 11569.4045 | 409.7977 | -206.1869 | 615.9846 | 70.2425 | 66.7025 | 3.54 | 2.5827 | 2.8092 | -0.22645 | 44.4175 | 30.6678 | 13.7497 | -1.1075 | -2.9241 | 1.8166
107 | 0.4 | 0.4 | 0.2 | 104192.8322 | 104192.8322 | 0.83521 | 0.83521 | 0.82 | 34.8609 | 4673.2273 | 11431.7707 | 331.1853 | -207.3521 | 538.5373 | 74.1667 | 68.4722 | 5.6945 | 2.5392 | 2.8251 | -0.28587 | 46.1394 | 28.4968 | 17.6426 | -0.38671 | -2.1361 | 1.7494
108 | 0.4 | 0.425 | 0.175 | 104192.8322 | 104192.8322 | 0.8608 | 0.8608 | 0.82 | 32.8243 | 4366.8373 | 11294.1944 | 250.7875 | -208.5173 | 459.3048 | 78.2084 | 70.2422 | 7.9662 | 2.4979 | 2.8401 | -0.34218 | 47.9991 | 26.3368 | 21.6623 | 0.27557 | -1.3877 | 1.6632
109 | 0.4 | 0.45 | 0.15 | 104192.8322 | 104192.8322 | 0.8864 | 0.8864 | 0.82 | 30.7564 | 4060.4473 | 11156.675 | 168.6028 | -209.6826 | 378.2854 | 82.368 | 72.0127 | 10.3554 | 2.4582 | 2.8538 | -0.39562 | 50.0344 | 24.2182 | 25.8162 | 0.8851 | -0.67606 | 1.5612
110 | 0.4 | 0.475 | 0.125 | 104192.8322 | 104192.8322 | 0.912 | 0.912 | 0.82 | 28.6563 | 3754.0572 | 11019.2117 | 84.6297 | -210.8481 | 295.4778 | 86.6457 | 73.7835 | 12.8622 | 2.4203 | 2.867 | -0.44677 | 52.2143 | 22.083 | 30.1313 | 1.447 | 0.0014111 | 1.4456
111 | 0.4 | 0.5 | 0.1 | 104192.8322 | 104192.8322 | 0.9376 | 0.926 | 0.82 | 26.5234 | 3447.6672 | 10881.8038 | 7.2853 | -212.0136 | 219.2988 | 90.4957 | 75.5547 | 14.941 | 2.3898 | 2.8795 | -0.48967 | 54.1224 | 19.9616 | 34.1608 | 1.9194 | 0.64713 | 1.2723
112 | 0.425 | 0.125 | 0.45 | 104192.8322 | 104192.8322 | 0.57921 | 0.57921 | 0.82 | 53.4946 | 7705.6175 | 12810.682 | 1027.9556 | -196.0941 | 1224.0497 | 40.8113 | 51.5817 | -10.7704 | 3.1511 | 2.606 | 0.54504 | 32.4858 | 50.3566 | -17.8708 | -11.3431 | -12.1565 | 0.81346
113 | 0.425 | 0.15 | 0.425 | 104192.8322 | 104192.8322 | 0.60481 | 0.60481 | 0.82 | 51.7329 | 7399.2474 | 12672.3052 | 965.2187 | -197.2633 | 1162.482 | 43.6963 | 53.3482 | -9.6519 | 3.0712 | 2.6347 | 0.43641 | 33.2339 | 48.1075 | -14.8736 | -9.6986 | -10.838 | 1.1394
114 | 0.425 | 0.175 | 0.4 | 104192.8322 | 104192.8322 | 0.63041 | 0.63041 | 0.82 | 49.9458 | 7092.8573 | 12533.9964 | 900.704 | -198.4328 | 1099.1368 | 46.6979 | 55.1141 | -8.4162 | 2.9963 | 2.6615 | 0.33478 | 34.1146 | 45.8638 | -11.7491 | -8.2135 | -9.604 | 1.3906
115 | 0.425 | 0.2 | 0.375 | 104192.8322 | 104192.8322 | 0.65601 | 0.65601 | 0.82 | 48.133 | 6786.4673 | 12395.7527 | 834.4236 | -199.6024 | 1034.0261 | 49.8151 | 56.8806 | -7.0655 | 2.9272 | 2.6865 | 0.24072 | 35.0747 | 43.629 | -8.5543 | -6.8695 | -8.4465 | 1.577
116 | 0.425 | 0.225 | 0.35 | 104192.8322 | 104192.8322 | 0.68161 | 0.68161 | 0.82 | 46.2939 | 6480.0773 | 12257.5732 | 766.3756 | -200.7724 | 967.148 | 53.0482 | 58.6477 | -5.5995 | 2.8627 | 2.7098 | 0.15299 | 36.1428 | 41.4042 | -5.2614 | -5.6507 | -7.3586 | 1.708
117 | 0.425 | 0.25 | 0.325 | 104192.8322 | 104192.8322 | 0.70721 | 0.70721 | 0.82 | 44.4278 | 6173.6872 | 12119.4552 | 696.5448 | -201.9407 | 898.4855 | 56.3967 | 60.4152 | -4.0185 | 2.8029 | 2.7315 | 0.071481 | 37.2957 | 39.1913 | -1.8956 | -4.5422 | -6.3348 | 1.7926
118 | 0.425 | 0.275 | 0.3 | 104192.8322 | 104192.8322 | 0.73281 | 0.73281 | 0.82 | 42.5342 | 5867.2972 | 11981.3956 | 624.9344 | -203.1055 | 828.0399 | 59.8611 | 62.1833 | -2.3222 | 2.7479 | 2.7519 | -0.0039144 | 38.4994 | 36.9836 | 1.5158 | -3.5322 | -5.3701 | 1.8379
119 | 0.425 | 0.3 | 0.275 | 104192.8322 | 104192.8322 | 0.75841 | 0.75841 | 0.82 | 40.6125 | 5560.9071 | 11843.3977 | 551.5504 | -204.2704 | 755.8209 | 63.4419 | 63.9518 | -0.5099 | 2.695 | 2.7714 | -0.076381 | 39.8931 | 34.756 | 5.1371 | -2.6103 | -4.4587 | 1.8484
120 | 0.425 | 0.325 | 0.25 | 104192.8322 | 104192.8322 | 0.78401 | 0.78401 | 0.82 | 38.662 | 5254.5171 | 11705.4609 | 476.3912 | -205.4355 | 681.8266 | 67.1393 | 65.7208 | 1.4185 | 2.6457 | 2.7894 | -0.14363 | 41.3736 | 32.5663 | 8.8073 | -1.7673 | -3.5964 | 1.8291
121 | 0.425 | 0.35 | 0.225 | 104192.8322 | 104192.8322 | 0.80961 | 0.80961 | 0.82 | 36.6821 | 4948.1271 | 11567.5844 | 399.4551 | -206.6006 | 606.0556 | 70.9535 | 67.4902 | 3.4633 | 2.5992 | 2.8062 | -0.20704 | 42.9771 | 30.3865 | 12.5906 | -0.99494 | -2.7792 | 1.7843
122 | 0.425 | 0.375 | 0.2 | 104192.8322 | 104192.8322 | 0.83521 | 0.83521 | 0.82 | 34.6721 | 4641.737 | 11429.7674 | 320.7404 | -207.7658 | 528.5061 | 74.8847 | 69.26 | 5.6247 | 2.5551 | 2.822 | -0.26697 | 44.7103 | 28.2171 | 16.4932 | -0.28602 | -2.0038 | 1.7177
123 | 0.425 | 0.4 | 0.175 | 104192.8322 | 104192.8322 | 0.8608 | 0.8608 | 0.82 | 32.6314 | 4335.347 | 11292.0093 | 240.2455 | -208.931 | 449.1766 | 78.9333 | 71.0303 | 7.903 | 2.5131 | 2.8369 | -0.32378 | 46.5821 | 26.0588 | 20.5234 | 0.36579 | -1.2669 | 1.6327
124 | 0.425 | 0.425 | 0.15 | 104192.8322 | 104192.8322 | 0.8864 | 0.8864 | 0.82 | 30.5592 | 4028.9569 | 11154.3093 | 157.9689 | -210.0964 | 368.0653 | 83.0994 | 72.8009 | 10.2985 | 2.4728 | 2.8505 | -0.37772 | 48.6309 | 23.942 | 24.6889 | 0.96609 | -0.56595 | 1.532
125 | 0.425 | 0.45 | 0.125 | 104192.8322 | 104192.8322 | 0.912 | 0.912 | 0.82 | 28.4547 | 3722.5669 | 11016.6666 | 73.9089 | -211.2619 | 285.1708 | 87.3832 | 74.572 | 12.8113 | 2.4343 | 2.8637 | -0.42938 | 50.8268 | 21.8087 | 29.0181 | 1.5198 | 0.10176 | 1.4181
126 | 0.425 | 0.475 | 0.1 | 104192.8322 | 104192.8322 | 0.9376 | 0.926 | 0.82 | 26.3173 | 3416.1769 | 10879.0806 | -3.9378 | -212.4274 | 208.4896 | 91.2663 | 76.3433 | 14.923 | 2.4029 | 2.876 | -0.47309 | 52.7777 | 19.6892 | 33.0886 | 1.988 | 0.7385 | 1.2495
127 | 0.425 | 0.5 | 0.075 | 104192.8322 | 104192.8322 | 0.948 | 0.926 | 0.82 | 24.1461 | 3109.7868 | 10741.5507 | -62.4641 | -213.593 | 151.1289 | 93.8957 | 78.1151 | 15.7806 | 2.3878 | 2.8876 | -0.49985 | 53.667 | 17.5849 | 36.0821 | 2.3216 | 1.3464 | 0.97523
128 | 0.45 | 0.125 | 0.425 | 104192.8322 | 104192.8322 | 0.60481 | 0.60481 | 0.82 | 51.5771 | 7367.7372 | 12671.9105 | 955.8628 | -197.6717 | 1153.5345 | 44.3397 | 54.1329 | -9.7932 | 3.0931 | 2.6338 | 0.4593 | 31.699 | 47.8157 | -16.1167 | -9.4088 | -10.5446 | 1.1358
129 | 0.45 | 0.15 | 0.4 | 104192.8322 | 104192.8322 | 0.63041 | 0.63041 | 0.82 | 49.7867 | 7061.367 | 12533.4069 | 891.2166 | -198.8411 | 1090.0576 | 47.3497 | 55.9002 | -8.5505 | 3.0176 | 2.6602 | 0.35741 | 32.5874 | 45.5757 | -12.9883 | -7.9591 | -9.337 | 1.3779
130 | 0.45 | 0.175 | 0.375 | 104192.8322 | 104192.8322 | 0.65601 | 0.65601 | 0.82 | 47.9704 | 6754.977 | 12394.9717 | 824.796 | -200.0107 | 1024.8068 | 50.4763 | 57.667 | -7.1907 | 2.9477 | 2.6848 | 0.26292 | 33.5565 | 43.3413 | -9.7848 | -6.6452 | -8.2034 | 1.5581
131 | 0.45 | 0.2 | 0.35 | 104192.8322 | 104192.8322 | 0.68161 | 0.68161 | 0.82 | 46.1278 | 6448.5869 | 12256.6021 | 756.6134 | -201.1806 | 957.794 | 53.7184 | 59.4343 | -5.7159 | 2.8826 | 2.7079 | 0.17471 | 34.6335 | 41.116 | -6.4825 | -5.4524 | -7.137 | 1.6847
132 | 0.45 | 0.225 | 0.325 | 104192.8322 | 104192.8322 | 0.70721 | 0.70721 | 0.82 | 44.2581 | 6142.1969 | 12118.2973 | 686.663 | -202.3508 | 889.0137 | 57.076 | 61.2021 | -4.1261 | 2.8217 | 2.7294 | 0.092359 | 35.8139 | 38.9012 | -3.0873 | -4.3669 | -6.1322 | 1.7653
133 | 0.45 | 0.25 | 0.3 | 104192.8322 | 104192.8322 | 0.73281 | 0.73281 | 0.82 | 42.3608 | 5835.8068 | 11980.0541 | 614.9293 | -203.5191 | 818.4483 | 60.5489 | 62.9704 | -2.4215 | 2.7655 | 2.7495 | 0.016017 | 37.0591 | 36.6983 | 0.36077 | -3.3765 | -5.1843 | 1.8077
134 | 0.45 | 0.275 | 0.275 | 104192.8322 | 104192.8322 | 0.75841 | 0.75841 | 0.82 | 40.4352 | 5529.4168 | 11841.8703 | 541.4273 | -204.684 | 746.1114 | 64.1377 | 64.7391 | -0.60139 | 2.7125 | 2.7689 | -0.056408 | 38.4321 | 34.4721 | 3.96 | -2.4718 | -4.289 | 1.8172
135 | 0.45 | 0.3 | 0.25 | 104192.8322 | 104192.8322 | 0.78401 | 0.78401 | 0.82 | 38.4809 | 5223.0268 | 11703.7488 | 466.1554 | -205.8491 | 672.0045 | 67.8429 | 66.5083 | 1.3346 | 2.6625 | 2.7866 | -0.12414 | 39.9231 | 32.2839 | 7.6392 | -1.6438 | -3.4414 | 1.7976
136 | 0.45 | 0.325 | 0.225 | 104192.8322 | 104192.8322 | 0.80961 | 0.80961 | 0.82 | 36.497 | 4916.6367 | 11565.6888 | 389.1118 | -207.0142 | 596.1261 | 71.6645 | 68.278 | 3.3866 | 2.6153 | 2.8033 | -0.18803 | 41.5375 | 30.1056 | 11.4319 | -0.88459 | -2.6376 | 1.753
137 | 0.45 | 0.35 | 0.2 | 104192.8322 | 104192.8322 | 0.83521 | 0.83521 | 0.82 | 34.4829 | 4610.2467 | 11427.6897 | 310.2949 | -208.1795 | 518.4744 | 75.6029 | 70.048 | 5.5549 | 2.5706 | 2.819 | -0.24844 | 43.2821 | 27.9378 | 15.3443 | -0.18724 | -1.8744 | 1.6872
138 | 0.45 | 0.375 | 0.175 | 104192.8322 | 104192.8322 | 0.8608 | 0.8608 | 0.82 | 32.438 | 4303.8567 | 11289.7506 | 229.703 | -209.3448 | 439.0478 | 79.6583 | 71.8185 | 7.8399 | 2.5281 | 2.8334 | -0.30532 | 45.1662 | 25.8107 | 19.3555 | 0.45438 | -1.1489 | 1.6032
139 | 0.45 | 0.4 | 0.15 | 104192.8322 | 104192.8322 | 0.8864 | 0.8864 | 0.82 | 30.3615 | 3997.4666 | 11151.871 | 147.3344 | -210.5102 | 357.8446 | 83.8309 | 73.5893 | 10.2416 | 2.4871 | 2.8473 | -0.36015 | 47.2287 | 23.6663 | 23.5625 | 1.0457 | -0.4582 | 1.5039
140 | 0.45 | 0.425 | 0.125 | 104192.8322 | 104192.8322 | 0.912 | 0.912 | 0.82 | 28.2526 | 3691.0766 | 11014.0499 | 63.1875 | -211.6757 | 274.8633 | 88.1209 | 75.3605 | 12.7604 | 2.4481 | 2.8604 | -0.41231 | 49.441 | 21.5347 | 27.9063 | 1.5914 | 0.20002 | 1.3914
141 | 0.45 | 0.45 | 0.1 | 104192.8322 | 104192.8322 | 0.9376 | 0.926 | 0.82 | 26.1106 | 3384.6865 | 10876.2868 | -15.1615 | -212.8413 | 197.6798 | 92.0371 | 77.1321 | 14.905 | 2.4165 | 2.8726 | -0.45616 | 51.3746 | 19.4172 | 31.9575 | 2.0555 | 0.828 | 1.2275
142 | 0.45 | 0.475 | 0.075 | 104192.8322 | 104192.8322 | 0.948 | 0.926 | 0.82 | 23.9348 | 3078.2965 | 10738.5809 | -74.0977 | -214.007 | 139.9092 | 94.6934 | 78.904 | 15.7894 | 2.3999 | 2.8842 | -0.48424 | 52.3669 | 17.315 | 35.0519 | 2.3865 | 1.4278 | 0.95872
143 | 0.45 | 0.5 | 0.05 | 104192.8322 | 104192.8322 | 0.948 | 0.926 | 0.82 | 21.7243 | 2771.9065 | 10600.9315 | -125.7049 | -215.1727 | 89.4678 | 96.8745 | 80.6763 | 16.1982 | 2.3884 | 2.895 | -0.50658 | 53.0471 | 15.23 | 37.8171 | 2.6654 | 2.0012 | 0.66418
144 | 0.475 | 0.125 | 0.4 | 104192.8322 | 104192.8322 | 0.63041 | 0.63041 | 0.82 | 49.6271 | 7029.8568 | 12532.7374 | 881.7146 | -199.2495 | 1080.9641 | 48.0029 | 56.6853 | -8.6824 | 3.0382 | 2.6589 | 0.37931 | 31.0623 | 45.2859 | -14.2236 | -7.7111 | -9.0774 | 1.3662
145 | 0.475 | 0.15 | 0.375 | 104192.8322 | 104192.8322 | 0.65601 | 0.65601 | 0.82 | 47.8074 | 6723.4866 | 12394.1098 | 815.168 | -200.4191 | 1015.5871 | 51.1375 | 58.4535 | -7.3159 | 2.9678 | 2.6832 | 0.28455 | 32.0388 | 43.0551 | -11.0163 | -6.4267 | -7.9667 | 1.54
146 | 0.475 | 0.175 | 0.35 | 104192.8322 | 104192.8322 | 0.68161 | 0.68161 | 0.82 | 45.9612 | 6417.0966 | 12255.5512 | 746.8507 | -201.589 | 948.4397 | 54.3887 | 60.221 | -5.8324 | 2.9019 | 2.706 | 0.19593 | 33.1248 | 40.8303 | -7.7054 | -5.2589 | -6.9212 | 1.6623
147 | 0.475 | 0.2 | 0.325 | 104192.8322 | 104192.8322 | 0.70721 | 0.70721 | 0.82 | 44.0879 | 6110.7066 | 12117.0586 | 676.7748 | -202.7591 | 879.5338 | 57.7552 | 61.9891 | -4.2339 | 2.8408 | 2.7273 | 0.1135 | 34.2921 | 38.6148 | -4.3226 | -4.1955 | -5.9353 | 1.7398
148 | 0.475 | 0.225 | 0.3 | 104192.8322 | 104192.8322 | 0.73281 | 0.73281 | 0.82 | 42.1869 | 5804.3165 | 11978.6315 | 604.9236 | -203.9294 | 808.853 | 61.2367 | 63.7576 | -2.5209 | 2.7832 | 2.7477 | 0.035505 | 35.5883 | 36.3819 | -0.79363 | -3.2244 | -5.0039 | 1.7795
149 | 0.475 | 0.25 | 0.275 | 104192.8322 | 104192.8322 | 0.75841 | 0.75841 | 0.82 | 40.2575 | 5497.9265 | 11840.2659 | 531.3037 | -205.0976 | 736.4013 | 64.8337 | 65.5266 | -0.69288 | 2.7295 | 2.7664 | -0.036873 | 36.9717 | 34.1886 | 2.7831 | -2.3363 | -4.1234 | 1.7871
150 | 0.475 | 0.275 | 0.25 | 104192.8322 | 104192.8322 | 0.78401 | 0.78401 | 0.82 | 38.2993 | 5191.5364 | 11701.9606 | 455.9191 | -206.2627 | 662.1818 | 68.5466 | 67.296 | 1.2506 | 2.6789 | 2.784 | -0.10506 | 38.4733 | 32.0019 | 6.4714 | -1.5228 | -3.29 | 1.7671
151 | 0.475 | 0.3 | 0.225 | 104192.8322 | 104192.8322 | 0.80961 | 0.80961 | 0.82 | 36.3114 | 4885.1464 | 11563.7182 | 378.7681 | -207.4279 | 586.196 | 72.3757 | 69.0658 | 3.3099 | 2.6311 | 2.8005 | -0.16941 | 40.0987 | 29.8252 | 10.2735 | -0.77641 | -2.4992 | 1.7228
152 | 0.475 | 0.325 | 0.2 | 104192.8322 | 104192.8322 | 0.83521 | 0.83521 | 0.82 | 34.2932 | 4578.7564 | 11425.5379 | 299.8489 | -208.5932 | 508.4421 | 76.3213 | 70.8361 | 5.4852 | 2.5858 | 2.8161 | -0.23028 | 41.8548 | 27.659 | 14.1958 | -0.090309 | -1.748 | 1.6577
153 | 0.475 | 0.35 | 0.175 | 104192.8322 | 104192.8322 | 0.8608 | 0.8608 | 0.82 | 32.244 | 4272.3663 | 11287.4189 | 219.1598 | -209.7586 | 428.9184 | 80.3835 | 72.6067 | 7.7767 | 2.5427 | 2.8303 | -0.28762 | 43.7513 | 25.5337 | 18.2177 | 0.54137 | -1.0333 | 1.5747
154 | 0.475 | 0.375 | 0.15 | 104192.8322 | 104192.8322 | 0.8864 | 0.8864 | 0.82 | 30.1632 | 3965.9763 | 11149.3605 | 136.6993 | -210.924 | 347.6233 | 84.5626 | 74.3778 | 10.1848 | 2.5012 | 2.8441 | -0.34291 | 45.8279 | 23.391 | 22.437 | 1.1239 | -0.35272 | 1.4766
155 | 0.475 | 0.4 | 0.125 | 104192.8322 | 104192.8322 | 0.912 | 0.912 | 0.82 | 28.0499 | 3659.5863 | 11011.362 | 52.4656 | -212.0896 | 264.5552 | 88.8588 | 76.1492 | 12.7096 | 2.4616 | 2.8571 | -0.39554 | 48.0571 | 21.2612 | 26.7959 | 1.6618 | 0.29625 | 1.3656
156 | 0.475 | 0.425 | 0.1 | 104192.8322 | 104192.8322 | 0.9376 | 0.926 | 0.82 | 25.9034 | 3353.1962 | 10873.4226 | -26.3859 | -213.2552 | 186.8693 | 92.808 | 77.9209 | 14.8871 | 2.4291 | 2.8693 | -0.4402 | 50.035 | 19.1456 | 30.8894 | 2.1219 | 0.9157 | 1.2062
157 | 0.475 | 0.45 | 0.075 | 104192.8322 | 104192.8322 | 0.948 | 0.926 | 0.82 | 23.7229 | 3046.8062 | 10735.5416 | -85.7335 | -214.4209 | 128.6874 | 95.4919 | 79.693 | 15.7989 | 2.4118 | 2.8808 | -0.46898 | 51.0734 | 17.0455 | 34.0278 | 2.4503 | 1.5076 | 0.94272
158 | 0.475 | 0.475 | 0.05 | 104192.8322 | 104192.8322 | 0.948 | 0.926 | 0.82 | 21.5076 | 2740.4161 | 10597.7184 | -137.3414 | -215.5867 | 78.2453 | 97.6726 | 81.4655 | 16.2072 | 2.3998 | 2.8915 | -0.49177 | 51.7874 | 14.9628 | 36.8246 | 2.7255 | 2.0738 | 0.65177
159 | 0.475 | 0.5 | 0.025 | 104192.8322 | 104192.8322 | 0.948 | 0.926 | 0.82 | 19.2567 | 2434.0261 | 10459.9523 | -188.9534 | -216.7525 | 27.799 | 99.8547 | 83.2382 | 16.6165 | 2.385 | 2.9016 | -0.51662 | 52.8281 | 12.8996 | 39.9284 | 2.9887 | 2.6158 | 0.3729
160 | 0.5 | 0.125 | 0.375 | 104192.8322 | 104192.8322 | 0.65601 | 0.65601 | 0.82 | 47.644 | 6691.9764 | 12393.1694 | 805.5254 | -200.8275 | 1006.353 | 51.8003 | 59.239 | -7.4387 | 2.9872 | 2.6817 | 0.30554 | 30.5233 | 42.7672 | -12.2439 | -6.2134 | -7.7364 | 1.523
161 | 0.5 | 0.15 | 0.35 | 104192.8322 | 104192.8322 | 0.68161 | 0.68161 | 0.82 | 45.7942 | 6385.6063 | 12254.4208 | 737.0876 | -201.9973 | 939.0849 | 55.0591 | 61.0079 | -5.9488 | 2.9207 | 2.7041 | 0.21664 | 31.6166 | 40.5459 | -8.9293 | -5.0702 | -6.7109 | 1.6407
162 | 0.5 | 0.175 | 0.325 | 104192.8322 | 104192.8322 | 0.70721 | 0.70721 | 0.82 | 43.9173 | 6079.2162 | 12115.7415 | 666.8824 | -203.1674 | 870.0498 | 58.4343 | 62.7762 | -4.3419 | 2.859 | 2.7252 | 0.1338 | 32.7928 | 38.3308 | -5.538 | -4.0278 | -5.7432 | 1.7154
163 | 0.5 | 0.2 | 0.3 | 104192.8322 | 104192.8322 | 0.73281 | 0.73281 | 0.82 | 42.0125 | 5772.8262 | 11977.129 | 594.9175 | -204.3377 | 799.2552 | 61.9247 | 64.5449 | -2.6202 | 2.8004 | 2.7454 | 0.055027 | 34.1181 | 36.0965 | -1.9784 | -3.0756 | -4.8285 | 1.7529
164 | 0.5 | 0.225 | 0.275 | 104192.8322 | 104192.8322 | 0.75841 | 0.75841 | 0.82 | 40.0794 | 5466.4362 | 11838.5819 | 521.1795 | -205.5082 | 726.6878 | 65.5298 | 66.3141 | -0.78434 | 2.7461 | 2.7639 | -0.017815 | 35.5119 | 33.9022 | 1.6097 | -2.2037 | -3.9625 | 1.7588
165 | 0.5 | 0.25 | 0.25 | 104192.8322 | 104192.8322 | 0.78401 | 0.78401 | 0.82 | 38.1172 | 5160.0461 | 11700.0968 | 445.6822 | -206.6764 | 652.3587 | 69.2505 | 68.0838 | 1.1667 | 2.695 | 2.7813 | -0.086385 | 37.0243 | 31.7204 | 5.3039 | -1.4043 | -3.142 | 1.7377
166 | 0.5 | 0.275 | 0.225 | 104192.8322 | 104192.8322 | 0.80961 | 0.80961 | 0.82 | 36.1253 | 4853.6561 | 11561.673 | 368.4237 | -207.8417 | 576.2654 | 73.0871 | 69.8538 | 3.2332 | 2.6466 | 2.7977 | -0.15117 | 38.6607 | 29.5452 | 9.1156 | -0.67032 | -2.3639 | 1.6936
167 | 0.5 | 0.3 | 0.2 | 104192.8322 | 104192.8322 | 0.83521 | 0.83521 | 0.82 | 34.103 | 4547.266 | 11423.3124 | 289.4023 | -209.007 | 498.4093 | 77.0397 | 71.6243 | 5.4155 | 2.6007 | 2.8128 | -0.21206 | 40.4285 | 27.4101 | 13.0184 | 0.0048147 | -1.6243 | 1.6291
168 | 0.5 | 0.325 | 0.175 | 104192.8322 | 104192.8322 | 0.8608 | 0.8608 | 0.82 | 32.0496 | 4240.876 | 11285.0144 | 208.6161 | -210.1724 | 418.7885 | 81.1088 | 73.3951 | 7.7136 | 2.5568 | 2.8273 | -0.27056 | 42.3627 | 25.257 | 17.1057 | 0.62681 | -0.92027 | 1.5471
169 | 0.5 | 0.35 | 0.15 | 104192.8322 | 104192.8322 | 0.8864 | 0.8864 | 0.82 | 29.9644 | 3934.486 | 11146.7783 | 126.0636 | -211.3379 | 337.4015 | 85.2943 | 75.1663 | 10.128 | 2.515 | 2.841 | -0.32599 | 44.4286 | 23.1161 | 21.3125 | 1.2007 | -0.24944 | 1.4502
170 | 0.5 | 0.375 | 0.125 | 104192.8322 | 104192.8322 | 0.912 | 0.912 | 0.82 | 27.8467 | 3628.0959 | 11008.6032 | 41.743 | -212.5035 | 254.2465 | 89.5967 | 76.9379 | 12.6588 | 2.4748 | 2.8539 | -0.37909 | 46.6752 | 20.9881 | 25.687 | 1.7311 | 0.39051 | 1.3406
171 | 0.5 | 0.4 | 0.1 | 104192.8322 | 104192.8322 | 0.9376 | 0.926 | 0.82 | 25.6956 | 3321.7059 | 10870.4885 | -37.6109 | -213.6691 | 176.0582 | 93.5791 | 78.7099 | 14.8692 | 2.4415 | 2.8661 | -0.42454 | 48.6987 | 18.8745 | 29.8242 | 2.1872 | 1.0017 | 1.1855
172 | 0.5 | 0.425 | 0.075 | 104192.8322 | 104192.8322 | 0.948 | 0.926 | 0.82 | 23.5104 | 3015.3158 | 10732.4334 | -97.3685 | -214.8348 | 117.4664 | 96.2899 | 80.4821 | 15.8078 | 2.4234 | 2.8775 | -0.45402 | 49.7847 | 16.7765 | 33.0082 | 2.5131 | 1.5859 | 0.92723
173 | 0.5 | 0.45 | 0.05 | 104192.8322 | 104192.8322 | 0.948 | 0.926 | 0.82 | 21.2903 | 2708.9258 | 10594.4373 | -148.9785 | -216.0006 | 67.0221 | 98.471 | 82.2547 | 16.2163 | 2.4108 | 2.8882 | -0.47734 | 50.541 | 14.696 | 35.8449 | 2.7847 | 2.1449 | 0.63977
174 | 0.5 | 0.475 | 0.025 | 104192.8322 | 104192.8322 | 0.948 | 0.926 | 0.82 | 19.0344 | 2402.5358 | 10456.4994 | -200.5927 | -217.1665 | 16.5738 | 100.6534 | 84.0276 | 16.6257 | 2.3934 | 2.8982 | -0.50478 | 51.8357 | 12.6355 | 39.2002 | 3.0445 | 2.6804 | 0.36412
175 | 0.525 | 0.125 | 0.35 | 104192.8322 | 104192.8322 | 0.68161 | 0.68161 | 0.82 | 45.6268 | 6354.0968 | 12253.2151 | 727.3104 | -202.4078 | 929.7182 | 55.7309 | 61.7938 | -6.0629 | 2.9391 | 2.7023 | 0.23674 | 30.1105 | 40.2585 | -10.148 | -4.8858 | -6.5055 | 1.6197
176 | 0.525 | 0.15 | 0.325 | 104192.8322 | 104192.8322 | 0.70721 | 0.70721 | 0.82 | 43.7462 | 6047.7259 | 12114.3486 | 656.9896 | -203.5778 | 860.5674 | 59.1135 | 63.5634 | -4.4499 | 2.8768 | 2.7236 | 0.15318 | 31.294 | 38.0189 | -6.7249 | -3.8641 | -5.5554 | 1.6913
177 | 0.525 | 0.175 | 0.3 | 104192.8322 | 104192.8322 | 0.73281 | 0.73281 | 0.82 | 41.8377 | 5741.3359 | 11975.5517 | 584.9053 | -204.7481 | 789.6534 | 62.6125 | 65.3324 | -2.7199 | 2.8175 | 2.7432 | 0.074318 | 32.6375 | 35.8134 | -3.1759 | -2.9299 | -4.6567 | 1.7269
178 | 0.525 | 0.2 | 0.275 | 104192.8322 | 104192.8322 | 0.75841 | 0.75841 | 0.82 | 39.9007 | 5434.9458 | 11836.8214 | 511.0549 | -205.9185 | 716.9734 | 66.226 | 67.1018 | -0.8758 | 2.7624 | 2.7616 | 0.00087291 | 34.0529 | 33.6189 | 0.434 | -2.0738 | -3.8054 | 1.7316
179 | 0.525 | 0.225 | 0.25 | 104192.8322 | 104192.8322 | 0.78401 | 0.78401 | 0.82 | 37.9346 | 5128.5558 | 11698.1573 | 435.4448 | -207.0892 | 642.5341 | 69.9545 | 68.8716 | 1.0828 | 2.7107 | 2.7788 | -0.068117 | 35.576 | 31.4377 | 4.1383 | -1.2882 | -2.9977 | 1.7095
180 | 0.525 | 0.25 | 0.225 | 104192.8322 | 104192.8322 | 0.80961 | 0.80961 | 0.82 | 35.9387 | 4822.1657 | 11559.5536 | 358.0789 | -208.2554 | 566.3343 | 73.7985 | 70.6419 | 3.1566 | 2.6617 | 2.7946 | -0.13287 | 37.2236 | 29.2949 | 7.9287 | -0.56628 | -2.2317 | 1.6654
181 | 0.525 | 0.275 | 0.2 | 104192.8322 | 104192.8322 | 0.83521 | 0.83521 | 0.82 | 33.9122 | 4515.7757 | 11421.0137 | 278.9551 | -209.4208 | 488.3759 | 77.7583 | 72.4126 | 5.3458 | 2.6153 | 2.8099 | -0.1946 | 39.0031 | 27.1322 | 11.8709 | 0.098185 | -1.5033 | 1.6014
182 | 0.525 | 0.3 | 0.175 | 104192.8322 | 104192.8322 | 0.8608 | 0.8608 | 0.82 | 31.8546 | 4209.3857 | 11282.5377 | 198.0719 | -210.5862 | 408.6581 | 81.8342 | 74.1836 | 7.6506 | 2.5709 | 2.8244 | -0.25352 | 40.9502 | 24.9808 | 15.9694 | 0.71074 | -0.8096 | 1.5203
183 | 0.525 | 0.325 | 0.15 | 104192.8322 | 104192.8322 | 0.8864 | 0.8864 | 0.82 | 29.7651 | 3902.9956 | 11144.1247 | 115.4274 | -211.7518 | 327.1791 | 86.0263 | 75.955 | 10.0713 | 2.5286 | 2.838 | -0.30938 | 43.0306 | 22.8416 | 20.189 | 1.2763 | -0.1483 | 1.4246
184 | 0.525 | 0.35 | 0.125 | 104192.8322 | 104192.8322 | 0.912 | 0.912 | 0.82 | 27.6429 | 3596.6056 | 11005.774 | 31.0199 | -212.9174 | 243.9372 | 90.3348 | 77.7268 | 12.6081 | 2.4879 | 2.8508 | -0.36293 | 45.2953 | 20.7155 | 24.5798 | 1.7992 | 0.48287 | 1.3163
185 | 0.525 | 0.375 | 0.1 | 104192.8322 | 104192.8322 | 0.9376 | 0.926 | 0.82 | 25.4872 | 3290.2156 | 10867.4849 | -48.8366 | -214.0831 | 165.2465 | 94.3503 | 79.4989 | 14.8515 | 2.4537 | 2.8629 | -0.40918 | 47.3661 | 18.6038 | 28.7622 | 2.2514 | 1.0859 | 1.1654
186 | 0.525 | 0.4 | 0.075 | 104192.8322 | 104192.8322 | 0.948 | 0.926 | 0.82 | 23.2973 | 2983.8255 | 10729.2565 | -109.0042 | -215.2488 | 106.2446 | 97.088 | 81.2713 | 15.8167 | 2.4348 | 2.8742 | -0.43938 | 48.503 | 16.508 | 31.995 | 2.5749 | 1.6626 | 0.91222
187 | 0.525 | 0.425 | 0.05 | 104192.8322 | 104192.8322 | 0.948 | 0.926 | 0.82 | 21.0724 | 2677.4355 | 10591.0883 | -160.6164 | -216.4147 | 55.7983 | 99.2695 | 83.0441 | 16.2254 | 2.4215 | 2.8848 | -0.46332 | 49.312 | 14.4298 | 34.8821 | 2.8429 | 2.2148 | 0.62816
188 | 0.525 | 0.45 | 0.025 | 104192.8322 | 104192.8322 | 0.948 | 0.926 | 0.82 | 18.8116 | 2371.0454 | 10452.9795 | -203.0815 | -217.5806 | 14.499 | 101.4522 | 84.8171 | 16.6351 | 2.3987 | 2.8948 | -0.49604 | 51.1384 | 12.3719 | 38.7665 | 3.0824 | 2.7438 | 0.33858
189 | 0.55 | 0.125 | 0.325 | 104192.8322 | 104192.8322 | 0.70721 | 0.70721 | 0.82 | 43.5747 | 6016.2172 | 12112.8797 | 647.0833 | -203.9883 | 851.0716 | 59.7941 | 64.3497 | -4.5556 | 2.8944 | 2.7216 | 0.17272 | 29.7818 | 37.7332 | -7.9514 | -3.7038 | -5.3722 | 1.6684
190 | 0.55 | 0.15 | 0.3 | 104192.8322 | 104192.8322 | 0.73281 | 0.73281 | 0.82 | 41.6625 | 5709.8455 | 11973.8974 | 574.8882 | -205.1585 | 780.0467 | 63.3002 | 66.1199 | -2.8197 | 2.8343 | 2.741 | 0.093336 | 31.1484 | 35.5312 | -4.3828 | -2.7871 | -4.489 | 1.702
191 | 0.55 | 0.175 | 0.275 | 104192.8322 | 104192.8322 | 0.75841 | 0.75841 | 0.82 | 39.7216 | 5403.4555 | 11834.9853 | 500.9296 | -206.3289 | 707.2586 | 66.9223 | 67.8896 | -0.96724 | 2.7784 | 2.7592 | 0.019179 | 32.5946 | 33.3372 | -0.74266 | -1.9466 | -3.6519 | 1.7053
192 | 0.55 | 0.2 | 0.25 | 104192.8322 | 104192.8322 | 0.78401 | 0.78401 | 0.82 | 37.7515 | 5097.0655 | 11696.1403 | 425.2069 | -207.4996 | 632.7065 | 70.6586 | 69.6596 | 0.99898 | 2.7261 | 2.7763 | -0.050235 | 34.1285 | 31.1547 | 2.9738 | -1.1744 | -2.8573 | 1.6829
193 | 0.55 | 0.225 | 0.225 | 104192.8322 | 104192.8322 | 0.80961 | 0.80961 | 0.82 | 35.7515 | 4790.6754 | 11557.3603 | 347.7334 | -208.6692 | 556.4026 | 74.5101 | 71.4301 | 3.08 | 2.6766 | 2.792 | -0.11535 | 35.7873 | 29.0159 | 6.7714 | -0.46421 | -2.1023 | 1.6381
194 | 0.55 | 0.25 | 0.2 | 104192.8322 | 104192.8322 | 0.83521 | 0.83521 | 0.82 | 33.721 | 4484.2854 | 11418.6422 | 268.5074 | -209.8346 | 478.342 | 78.4771 | 73.2009 | 5.2761 | 2.6297 | 2.8072 | -0.17747 | 37.5787 | 26.8548 | 10.7239 | 0.18985 | -1.3848 | 1.5747
195 | 0.55 | 0.275 | 0.175 | 104192.8322 | 104192.8322 | 0.8608 | 0.8608 | 0.82 | 31.6591 | 4177.8953 | 11279.9891 | 187.527 | -211.0001 | 398.5271 | 82.5597 | 74.9722 | 7.5876 | 2.5847 | 2.8215 | -0.23679 | 39.5388 | 24.7051 | 14.8337 | 0.79319 | -0.70126 | 1.4944
196 | 0.55 | 0.3 | 0.15 | 104192.8322 | 104192.8322 | 0.8864 | 0.8864 | 0.82 | 29.5652 | 3871.5053 | 11141.4002 | 104.7905 | -212.1656 | 316.9562 | 86.7583 | 76.7438 | 10.0146 | 2.5419 | 2.835 | -0.29307 | 41.6342 | 22.5676 | 19.0667 | 1.3506 | -0.049226 | 1.3998
197 | 0.55 | 0.325 | 0.125 | 104192.8322 | 104192.8322 | 0.912 | 0.912 | 0.82 | 27.4385 | 3565.1153 | 11002.8748 | 20.2961 | -213.3313 | 233.6274 | 91.0731 | 78.5157 | 12.5574 | 2.5007 | 2.8477 | -0.34706 | 43.917 | 20.4433 | 23.4737 | 1.8662 | 0.57338 | 1.2928
198 | 0.55 | 0.35 | 0.1 | 104192.8322 | 104192.8322 | 0.9376 | 0.926 | 0.82 | 25.2782 | 3258.7252 | 10864.4121 | -60.0629 | -214.497 | 154.4341 | 95.1217 | 80.288 | 14.8337 | 2.4656 | 2.8597 | -0.39412 | 46.0374 | 18.3336 | 27.7038 | 2.3145 | 1.1685 | 1.146
199 | 0.55 | 0.375 | 0.075 | 104192.8322 | 104192.8322 | 0.948 | 0.926 | 0.82 | 23.0836 | 2952.3352 | 10726.0114 | -120.6406 | -215.6628 | 95.0223 | 97.8864 | 82.0606 | 15.8258 | 2.4459 | 2.871 | -0.42507 | 47.2294 | 16.2398 | 30.9896 | 2.6356 | 1.7379 | 0.89767
200 | 0.55 | 0.4 | 0.05 | 104192.8322 | 104192.8322 | 0.948 | 0.926 | 0.82 | 20.8539 | 2645.9452 | 10587.6721 | -172.2549 | -216.8287 | 44.5738 | 100.0682 | 83.8335 | 16.2346 | 2.4318 | 2.8815 | -0.44977 | 48.1074 | 14.1641 | 33.9433 | 2.9002 | 2.2833 | 0.61693
201 | 0.55 | 0.425 | 0.025 | 104192.8322 | 104192.8322 | 0.948 | 0.926 | 0.82 | 18.5881 | 2339.5551 | 10449.3932 | -203.2022 | -217.9946 | 14.7924 | 102.2512 | 85.6067 | 16.6445 | 2.405 | 2.8914 | -0.48647 | 50.3425 | 12.1088 | 38.2336 | 3.1152 | 2.806 | 0.30922
202 | 0.575 | 0.125 | 0.3 | 104192.8322 | 104192.8322 | 0.73281 | 0.73281 | 0.82 | 41.4867 | 5678.3375 | 11972.1685 | 564.8582 | -205.569 | 770.4272 | 63.9892 | 66.9066 | -2.9174 | 2.8507 | 2.7384 | 0.11229 | 29.6614 | 35.2759 | -5.6145 | -2.6472 | -4.3253 | 1.6781
203 | 0.575 | 0.15 | 0.275 | 104192.8322 | 104192.8322 | 0.75841 | 0.75841 | 0.82 | 39.5421 | 5371.9652 | 11833.0741 | 490.7975 | -206.7394 | 697.5369 | 67.6184 | 68.6774 | -1.0591 | 2.7942 | 2.7569 | 0.037309 | 31.1235 | 33.0566 | -1.9331 | -1.8217 | -3.502 | 1.6802
204 | 0.575 | 0.175 | 0.25 | 104192.8322 | 104192.8322 | 0.78401 | 0.78401 | 0.82 | 37.568 | 5065.5751 | 11694.0491 | 414.9684 | -207.91 | 622.8784 | 71.3628 | 70.4477 | 0.91514 | 2.7412 | 2.7738 | -0.032687 | 32.6818 | 30.8742 | 1.8075 | -1.0628 | -2.72 | 1.6572
205 | 0.575 | 0.2 | 0.225 | 104192.8322 | 104192.8322 | 0.80961 | 0.80961 | 0.82 | 35.5639 | 4759.1851 | 11555.092 | 337.3874 | -209.0808 | 546.4682 | 75.2218 | 72.2184 | 3.0034 | 2.6912 | 2.7894 | -0.098211 | 34.3518 | 28.7345 | 5.6174 | -0.36408 | -1.9762 | 1.6122
206 | 0.575 | 0.225 | 0.2 | 104192.8322 | 104192.8322 | 0.83521 | 0.83521 | 0.82 | 33.5292 | 4452.7951 | 11416.1982 | 258.0591 | -210.2484 | 468.3075 | 79.1959 | 73.9894 | 5.2065 | 2.6438 | 2.8044 | -0.16067 | 36.1552 | 26.5778 | 9.5775 | 0.27985 | -1.2689 | 1.5488
207 | 0.575 | 0.25 | 0.175 | 104192.8322 | 104192.8322 | 0.8608 | 0.8608 | 0.82 | 31.463 | 4146.405 | 11277.3689 | 176.9816 | -211.4139 | 388.3955 | 83.2854 | 75.7608 | 7.5246 | 2.5983 | 2.8187 | -0.22038 | 38.1286 | 24.4297 | 13.6989 | 0.87422 | -0.59515 | 1.4694
208 | 0.575 | 0.275 | 0.15 | 104192.8322 | 104192.8322 | 0.8864 | 0.8864 | 0.82 | 29.3647 | 3840.015 | 11138.605 | 94.1531 | -212.5795 | 306.7327 | 87.4905 | 77.5326 | 9.9579 | 2.555 | 2.8321 | -0.27705 | 40.2394 | 22.294 | 17.9454 | 1.4236 | 0.047838 | 1.3758
209 | 0.575 | 0.3 | 0.125 | 104192.8322 | 104192.8322 | 0.912 | 0.912 | 0.82 | 27.2336 | 3533.6249 | 10999.9058 | 9.5718 | -213.7452 | 223.317 | 91.8115 | 79.3047 | 12.5067 | 2.5132 | 2.8447 | -0.33147 | 42.5409 | 20.1716 | 22.3693 | 1.9322 | 0.6621 | 1.2701
210 | 0.575 | 0.325 | 0.1 | 104192.8322 | 104192.8322 | 0.9376 | 0.926 | 0.82 | 25.0687 | 3227.2349 | 10861.2705 | -71.2899 | -214.911 | 143.6211 | 95.8932 | 81.0772 | 14.8161 | 2.4773 | 2.8566 | -0.37936 | 44.7131 | 18.0638 | 26.6492 | 2.3767 | 1.2495 | 1.1272
211 | 0.575 | 0.35 | 0.075 | 104192.8322 | 104192.8322 | 0.948 | 0.926 | 0.82 | 22.8694 | 2920.8449 | 10722.6984 | -132.2776 | -216.0768 | 83.7992 | 98.6848 | 82.85 | 15.8349 | 2.4567 | 2.8678 | -0.41109 | 45.9656 | 15.9722 | 29.9934 | 2.6954 | 1.8118 | 0.88357
212 | 0.575 | 0.375 | 0.05 | 104192.8322 | 104192.8322 | 0.948 | 0.926 | 0.82 | 20.6347 | 2614.4548 | 10584.1888 | -183.8941 | -217.2427 | 33.3486 | 100.867 | 84.623 | 16.2439 | 2.4415 | 2.8783 | -0.43683 | 46.9417 | 13.8989 | 33.0428 | 2.9566 | 2.3505 | 0.60607
213 | 0.575 | 0.4 | 0.025 | 104192.8322 | 104192.8322 | 0.948 | 0.926 | 0.82 | 18.3639 | 2308.0648 | 10445.7408 | -203.323 | -218.4087 | 15.0857 | 103.0504 | 86.3964 | 16.6539 | 2.4111 | 2.8882 | -0.47706 | 49.547 | 11.8462 | 37.7007 | 3.1476 | 2.8671 | 0.28049
214 | 0.6 | 0.125 | 0.275 | 104192.8322 | 104192.8322 | 0.75841 | 0.75841 | 0.82 | 39.362 | 5340.4579 | 11831.0888 | 480.6485 | -207.1499 | 687.7985 | 68.3155 | 69.4645 | -1.149 | 2.8097 | 2.7546 | 0.055119 | 29.6463 | 32.7745 | -3.1282 | -1.6991 | -3.3554 | 1.6562
215 | 0.6 | 0.15 | 0.25 | 104192.8322 | 104192.8322 | 0.78401 | 0.78401 | 0.82 | 37.384 | 5034.0848 | 11691.8841 | 404.7293 | -208.3205 | 613.0498 | 72.0672 | 71.2359 | 0.83132 | 2.7559 | 2.771 | -0.015067 | 31.2357 | 30.6246 | 0.61114 | -0.95334 | -2.5857 | 1.6323
216 | 0.6 | 0.175 | 0.225 | 104192.8322 | 104192.8322 | 0.80961 | 0.80961 | 0.82 | 35.3758 | 4727.6948 | 11552.7492 | 327.0408 | -209.4913 | 536.5321 | 75.9337 | 73.0068 | 2.9269 | 2.7055 | 2.7869 | -0.081386 | 32.9173 | 28.455 | 4.4623 | -0.26581 | -1.8532 | 1.5874
217 | 0.6 | 0.2 | 0.2 | 104192.8322 | 104192.8322 | 0.83521 | 0.83521 | 0.82 | 33.3369 | 4421.3047 | 11413.6825 | 247.6102 | -210.6622 | 458.2725 | 79.9149 | 74.778 | 5.1369 | 2.6573 | 2.8018 | -0.1445 | 34.7578 | 26.3012 | 8.4566 | 0.36824 | -1.1555 | 1.5237
218 | 0.6 | 0.225 | 0.175 | 104192.8322 | 104192.8322 | 0.8608 | 0.8608 | 0.82 | 31.2665 | 4114.9147 | 11274.6777 | 166.4356 | -211.8278 | 378.2634 | 84.0112 | 76.5496 | 7.4616 | 2.6116 | 2.8159 | -0.20426 | 36.7197 | 24.1548 | 12.565 | 0.95384 | -0.49123 | 1.4451
219 | 0.6 | 0.25 | 0.15 | 104192.8322 | 104192.8322 | 0.8864 | 0.8864 | 0.82 | 29.1638 | 3808.5247 | 11135.7397 | 83.5151 | -212.9935 | 296.5086 | 88.2228 | 78.3215 | 9.9013 | 2.5679 | 2.8292 | -0.26133 | 38.8462 | 22.0208 | 16.8254 | 1.4954 | 0.14295 | 1.3525
220 | 0.6 | 0.275 | 0.125 | 104192.8322 | 104192.8322 | 0.912 | 0.912 | 0.82 | 27.0281 | 3502.1346 | 10996.8676 | -1.1531 | -214.1592 | 213.0061 | 92.55 | 80.0938 | 12.4561 | 2.5262 | 2.8417 | -0.3155 | 41.1059 | 19.9003 | 21.2057 | 1.9971 | 0.74908 | 1.248
221 | 0.6 | 0.3 | 0.1 | 104192.8322 | 104192.8322 | 0.9376 | 0.926 | 0.82 | 24.8586 | 3195.7446 | 10858.0606 | -82.5175 | -215.325 | 132.8075 | 96.6649 | 81.8665 | 14.7985 | 2.4887 | 2.8536 | -0.36488 | 43.3936 | 17.7944 | 25.5992 | 2.4378 | 1.329 | 1.1089
222 | 0.6 | 0.325 | 0.075 | 104192.8322 | 104192.8322 | 0.948 | 0.926 | 0.82 | 22.6545 | 2889.3545 | 10719.3179 | -143.9154 | -216.4909 | 72.5754 | 99.4835 | 83.6394 | 15.8441 | 2.4672 | 2.8647 | -0.39746 | 44.7138 | 15.7051 | 29.0087 | 2.7542 | 1.8843 | 0.8699
223 | 0.6 | 0.35 | 0.05 | 104192.8322 | 104192.8322 | 0.948 | 0.926 | 0.82 | 20.415 | 2582.9645 | 10580.6388 | -195.534 | -217.6568 | 22.1228 | 101.666 | 85.4126 | 16.2533 | 2.4503 | 2.8751 | -0.42488 | 45.8569 | 13.6341 | 32.2228 | 3.0121 | 2.4165 | 0.59557
224 | 0.6 | 0.375 | 0.025 | 104192.8322 | 104192.8322 | 0.948 | 0.926 | 0.82 | 18.1391 | 2276.5745 | 10442.0225 | -203.4438 | -218.8228 | 15.379 | 103.8497 | 87.1862 | 16.6635 | 2.4171 | 2.8849 | -0.4678 | 48.7519 | 11.5842 | 37.1677 | 3.1794 | 2.9271 | 0.25237
225 | 0.625 | 0.125 | 0.25 | 104192.8322 | 104192.8322 | 0.78401 | 0.78401 | 0.82 | 37.1993 | 5002.5626 | 11689.6397 | 394.4694 | -208.7311 | 603.2005 | 72.7722 | 72.0235 | 0.74869 | 2.7706 | 2.7686 | 0.0019992 | 29.7733 | 30.3445 | -0.57122 | -0.84557 | -2.4542 | 1.6086
226 | 0.625 | 0.15 | 0.225 | 104192.8322 | 104192.8322 | 0.80961 | 0.80961 | 0.82 | 35.1872 | 4696.2044 | 11550.334 | 316.6937 | -209.9017 | 526.5955 | 76.6456 | 73.7952 | 2.8504 | 2.7195 | 2.7844 | -0.064867 | 31.4836 | 28.1774 | 3.3061 | -0.16936 | -1.7328 | 1.5634
227 | 0.625 | 0.175 | 0.2 | 104192.8322 | 104192.8322 | 0.83521 | 0.83521 | 0.82 | 33.1441 | 4389.8144 | 11411.0917 | 237.1608 | -211.0727 | 448.2335 | 80.634 | 75.5667 | 5.0674 | 2.6708 | 2.7992 | -0.12838 | 33.3365 | 26.0213 | 7.3152 | 0.45506 | -1.0451 | 1.5002
228 | 0.625 | 0.2 | 0.175 | 104192.8322 | 104192.8322 | 0.8608 | 0.8608 | 0.82 | 31.0693 | 4083.4244 | 11271.9157 | 155.889 | -212.2417 | 368.1308 | 84.7372 | 77.3384 | 7.3987 | 2.6247 | 2.8131 | -0.18845 | 35.3121 | 23.8803 | 11.4318 | 1.0321 | -0.38941 | 1.4215
229 | 0.625 | 0.225 | 0.15 | 104192.8322 | 104192.8322 | 0.8864 | 0.8864 | 0.82 | 28.9622 | 3777.0343 | 11132.8046 | 72.8765 | -213.4074 | 286.2839 | 88.9553 | 79.1106 | 9.8447 | 2.5805 | 2.8264 | -0.24589 | 37.4546 | 21.748 | 15.7066 | 1.5661 | 0.23618 | 1.3299
230 | 0.625 | 0.25 | 0.125 | 104192.8322 | 104192.8322 | 0.912 | 0.912 | 0.82 | 26.822 | 3470.6443 | 10993.7605 | -11.8786 | -214.5732 | 202.6945 | 93.2886 | 80.883 | 12.4056 | 2.5384 | 2.8388 | -0.30047 | 39.7346 | 19.6294 | 20.1053 | 2.0609 | 0.83436 | 1.2266
231 | 0.625 | 0.275 | 0.1 | 104192.8322 | 104192.8322 | 0.9376 | 0.926 | 0.82 | 24.6479 | 3164.2542 | 10854.7827 | -93.7457 | -215.739 | 121.9933 | 97.4368 | 82.6558 | 14.7809 | 2.4999 | 2.8506 | -0.35069 | 42.0796 | 17.5255 | 24.5541 | 2.498 | 1.4069 | 1.0911
232 | 0.625 | 0.3 | 0.075 | 104192.8322 | 104192.8322 | 0.948 | 0.926 | 0.82 | 22.439 | 2857.8642 | 10715.8703 | -155.5539 | -216.9049 | 61.351 | 100.2823 | 84.4289 | 15.8533 | 2.4774 | 2.8616 | -0.3842 | 43.4772 | 15.4384 | 28.0388 | 2.812 | 1.9554 | 0.85664
233 | 0.625 | 0.325 | 0.05 | 104192.8322 | 104192.8322 | 0.948 | 0.926 | 0.82 | 20.1946 | 2551.4742 | 10577.0226 | -203.2072 | -218.0709 | 14.8636 | 102.4651 | 86.2023 | 16.2628 | 2.4556 | 2.872 | -0.41642 | 45.1089 | 13.3698 | 31.739 | 3.0594 | 2.4813 | 0.57807
234 | 0.625 | 0.35 | 0.025 | 104192.8322 | 104192.8322 | 0.948 | 0.926 | 0.82 | 17.9137 | 2245.0841 | 10438.2389 | -203.5645 | -219.2369 | 15.6724 | 104.6492 | 87.976 | 16.6731 | 2.4231 | 2.8817 | -0.45869 | 47.9572 | 11.3226 | 36.6346 | 3.2108 | 2.986 | 0.22482
235 | 0.65 | 0.125 | 0.225 | 104192.8322 | 104192.8322 | 0.80961 | 0.80961 | 0.82 | 34.998 | 4664.6847 | 11547.8416 | 306.3339 | -210.3124 | 516.6463 | 77.3587 | 74.5838 | 2.7749 | 2.7332 | 2.7819 | -0.048662 | 30.0501 | 27.9004 | 2.1497 | -0.074564 | -1.6148 | 1.5403
236 | 0.65 | 0.15 | 0.2 | 104192.8322 | 104192.8322 | 0.83521 | 0.83521 | 0.82 | 32.9508 | 4358.3241 | 11408.4297 | 226.7108 | -211.4832 | 438.194 | 81.3533 | 76.3554 | 4.9978 | 2.6841 | 2.7966 | -0.11251 | 31.9163 | 25.745 | 6.1713 | 0.54035 | -0.93708 | 1.4774
237 | 0.65 | 0.175 | 0.175 | 104192.8322 | 104192.8322 | 0.8608 | 0.8608 | 0.82 | 30.8717 | 4051.934 | 11269.0825 | 145.3419 | -212.6543 | 357.9962 | 85.4633 | 78.1274 | 7.3359 | 2.6375 | 2.8105 | -0.17294 | 33.9058 | 23.604 | 10.3018 | 1.109 | -0.28994 | 1.399
238 | 0.65 | 0.2 | 0.15 | 104192.8322 | 104192.8322 | 0.8864 | 0.8864 | 0.82 | 28.7602 | 3745.544 | 11129.8001 | 62.2373 | -213.8214 | 276.0587 | 89.6879 | 79.8997 | 9.7882 | 2.5929 | 2.8236 | -0.23071 | 36.0642 | 21.4757 | 14.5885 | 1.6356 | 0.32757 | 1.308
239 | 0.65 | 0.225 | 0.125 | 104192.8322 | 104192.8322 | 0.912 | 0.912 | 0.82 | 26.6154 | 3439.154 | 10990.5849 | -22.6048 | -214.9872 | 192.3824 | 94.0274 | 81.6723 | 12.3551 | 2.5503 | 2.836 | -0.28571 | 38.3661 | 19.3588 | 19.0073 | 2.1238 | 0.91801 | 1.2058
240 | 0.65 | 0.25 | 0.1 | 104192.8322 | 104192.8322 | 0.9376 | 0.926 | 0.82 | 24.4366 | 3132.7639 | 10851.4371 | -104.9746 | -216.153 | 111.1784 | 98.2087 | 83.4453 | 14.7635 | 2.5108 | 2.8476 | -0.33679 | 40.7718 | 17.2571 | 23.5147 | 2.5573 | 1.4834 | 1.0739
241 | 0.65 | 0.275 | 0.075 | 104192.8322 | 104192.8322 | 0.948 | 0.926 | 0.82 | 22.2229 | 2826.3739 | 10712.3558 | -167.193 | -217.319 | 50.126 | 101.0812 | 85.2185 | 15.8627 | 2.4873 | 2.8586 | -0.37135 | 42.2614 | 15.1721 | 27.0893 | 2.869 | 2.0252 | 0.84379
242 | 0.65 | 0.3 | 0.05 | 104192.8322 | 104192.8322 | 0.948 | 0.926 | 0.82 | 19.9736 | 2519.9838 | 10573.3404 | -203.328 | -218.485 | 15.157 | 103.2644 | 86.9921 | 16.2723 | 2.4613 | 2.869 | -0.40763 | 44.3138 | 13.1061 | 31.2077 | 3.0921 | 2.5449 | 0.54717
243 | 0.65 | 0.325 | 0.025 | 104192.8322 | 104192.8322 | 0.948 | 0.926 | 0.82 | 17.6877 | 2213.5938 | 10434.3901 | -203.6853 | -219.651 | 15.9657 | 105.4488 | 88.7659 | 16.6829 | 2.4289 | 2.8786 | -0.44972 | 47.1629 | 11.0616 | 36.1013 | 3.2417 | 3.0439 | 0.19784
244 | 0.675 | 0.125 | 0.2 | 104192.8322 | 104192.8322 | 0.83521 | 0.83521 | 0.82 | 32.7568 | 4326.8068 | 11405.6924 | 216.2493 | -211.8939 | 428.1431 | 82.0736 | 77.1442 | 4.9294 | 2.6971 | 2.7941 | -0.096952 | 30.498 | 25.4694 | 5.0287 | 0.62422 | -0.83115 | 1.4554
245 | 0.675 | 0.15 | 0.175 | 104192.8322 | 104192.8322 | 0.8608 | 0.8608 | 0.82 | 30.6735 | 4020.4437 | 11266.1772 | 134.7942 | -213.0649 | 347.859 | 86.1895 | 78.9164 | 7.273 | 2.6502 | 2.8079 | -0.15772 | 32.5008 | 23.3283 | 9.1725 | 1.1847 | -0.19292 | 1.3776
246 | 0.675 | 0.175 | 0.15 | 104192.8322 | 104192.8322 | 0.8864 | 0.8864 | 0.82 | 28.5575 | 3714.0537 | 11126.7267 | 51.5976 | -214.2353 | 265.8329 | 90.4206 | 80.6889 | 9.7317 | 2.605 | 2.8209 | -0.21581 | 34.6756 | 21.2038 | 13.4718 | 1.704 | 0.41719 | 1.2868
247 | 0.675 | 0.2 | 0.125 | 104192.8322 | 104192.8322 | 0.912 | 0.912 | 0.82 | 26.4082 | 3407.6636 | 10987.3411 | -33.3315 | -215.4012 | 182.0697 | 94.7664 | 82.4617 | 12.3047 | 2.5619 | 2.8332 | -0.27122 | 37.0005 | 19.0888 | 17.9118 | 2.1857 | 1.0001 | 1.1856
248 | 0.675 | 0.225 | 0.1 | 104192.8322 | 104192.8322 | 0.9376 | 0.926 | 0.82 | 24.2247 | 3101.2736 | 10848.0242 | -116.2042 | -216.5671 | 100.3629 | 98.9809 | 84.2348 | 14.7461 | 2.5216 | 2.8448 | -0.32319 | 39.4712 | 16.9891 | 22.4821 | 2.6156 | 1.5584 | 1.0572
249 | 0.675 | 0.25 | 0.075 | 104192.8322 | 104192.8322 | 0.948 | 0.926 | 0.82 | 22.0062 | 2794.8836 | 10708.775 | -178.8328 | -217.733 | 38.9002 | 101.8803 | 86.0082 | 15.8721 | 2.4967 | 2.8557 | -0.35902 | 41.0765 | 14.9064 | 26.1701 | 2.925 | 2.0937 | 0.83131
250 | 0.675 | 0.275 | 0.05 | 104192.8322 | 104192.8322 | 0.948 | 0.926 | 0.82 | 19.7519 | 2488.4935 | 10569.5927 | -203.4487 | -218.8991 | 15.4504 | 104.0638 | 87.7819 | 16.2819 | 2.467 | 2.8659 | -0.39898 | 43.5191 | 12.8428 | 30.6763 | 3.1243 | 2.6074 | 0.5169
251 | 0.675 | 0.3 | 0.025 | 104192.8322 | 104192.8322 | 0.948 | 0.926 | 0.82 | 17.461 | 2182.1035 | 10430.4767 | -203.8062 | -220.0652 | 16.259 | 106.2486 | 89.5559 | 16.6926 | 2.4346 | 2.8755 | -0.4409 | 46.369 | 10.8011 | 35.5679 | 3.2721 | 3.1007 | 0.17142
252 | 0.7 | 0.125 | 0.175 | 104192.8322 | 104192.8322 | 0.8608 | 0.8608 | 0.82 | 30.4747 | 3988.9201 | 11263.1984 | 124.2355 | -213.4755 | 337.711 | 86.9167 | 79.7043 | 7.2125 | 2.6625 | 2.8053 | -0.14281 | 31.0982 | 23.0515 | 8.0467 | 1.2591 | -0.097745 | 1.3569
253 | 0.7 | 0.15 | 0.15 | 104192.8322 | 104192.8322 | 0.8864 | 0.8864 | 0.82 | 28.3543 | 3682.5633 | 11123.5822 | 40.9572 | -214.6467 | 255.6039 | 91.1535 | 81.4782 | 9.6753 | 2.617 | 2.8182 | -0.20122 | 33.2889 | 20.9288 | 12.3601 | 1.7712 | 0.50449 | 1.2668
254 | 0.7 | 0.175 | 0.125 | 104192.8322 | 104192.8322 | 0.912 | 0.912 | 0.82 | 26.2004 | 3376.1733 | 10984.0295 | -44.0588 | -215.8152 | 171.7564 | 95.5055 | 83.2512 | 12.2543 | 2.5734 | 2.8304 | -0.25699 | 35.6382 | 18.8192 | 16.819 | 2.2466 | 1.0806 | 1.166
255 | 0.7 | 0.2 | 0.1 | 104192.8322 | 104192.8322 | 0.9376 | 0.926 | 0.82 | 24.0122 | 3069.7833 | 10844.5444 | -127.4344 | -216.9811 | 89.5467 | 99.7532 | 85.0244 | 14.7287 | 2.532 | 2.8419 | -0.30988 | 38.1789 | 16.7215 | 21.4574 | 2.673 | 1.632 | 1.0409
256 | 0.7 | 0.225 | 0.075 | 104192.8322 | 104192.8322 | 0.948 | 0.926 | 0.82 | 21.7889 | 2763.3932 | 10705.1281 | -190.4734 | -218.1471 | 27.6738 | 102.6796 | 86.798 | 15.8816 | 2.5054 | 2.8528 | -0.34742 | 39.9466 | 14.6411 | 25.3056 | 2.9802 | 2.161 | 0.81921
257 | 0.7 | 0.25 | 0.05 | 104192.8322 | 104192.8322 | 0.948 | 0.926 | 0.82 | 19.5297 | 2457.0032 | 10565.7798 | -203.5695 | -219.3132 | 15.7437 | 104.8635 | 88.5719 | 16.2916 | 2.4725 | 2.863 | -0.39047 | 42.7248 | 12.5799 | 30.1448 | 3.156 | 2.6687 | 0.48725
258 | 0.7 | 0.275 | 0.025 | 104192.8322 | 104192.8322 | 0.948 | 0.926 | 0.82 | 17.2336 | 2150.6132 | 10426.4988 | -203.927 | -220.4793 | 16.5523 | 107.0485 | 90.346 | 16.7025 | 2.44 | 2.8725 | -0.43252 | 45.6091 | 10.5411 | 35.068 | 3.3021 | 3.1566 | 0.14553
259 | 0.725 | 0.125 | 0.15 | 104192.8322 | 104192.8322 | 0.8864 | 0.8864 | 0.82 | 28.1505 | 3651.0437 | 11120.3648 | 30.3066 | -215.0573 | 245.3639 | 91.8874 | 82.2664 | 9.621 | 2.6287 | 2.8156 | -0.18691 | 31.9052 | 20.6535 | 11.2516 | 1.8375 | 0.59003 | 1.2475
260 | 0.725 | 0.15 | 0.125 | 104192.8322 | 104192.8322 | 0.912 | 0.912 | 0.82 | 25.992 | 3344.683 | 10980.6502 | -54.7866 | -216.2286 | 161.442 | 96.2447 | 84.0407 | 12.204 | 2.5847 | 2.8277 | -0.24304 | 34.2794 | 18.5487 | 15.7307 | 2.3066 | 1.1594 | 1.1472
261 | 0.725 | 0.175 | 0.1 | 104192.8322 | 104192.8322 | 0.9376 | 0.926 | 0.82 | 23.7991 | 3038.2929 | 10840.998 | -138.6652 | -217.3952 | 78.73 | 100.5256 | 85.8141 | 14.7115 | 2.5422 | 2.8391 | -0.29689 | 36.8969 | 16.4544 | 20.4424 | 2.7295 | 1.7043 | 1.0252
262 | 0.725 | 0.2 | 0.075 | 104192.8322 | 104192.8322 | 0.948 | 0.926 | 0.82 | 21.571 | 2731.9029 | 10701.4155 | -202.1146 | -218.5613 | 16.4467 | 103.479 | 87.5879 | 15.8912 | 2.5122 | 2.8499 | -0.33775 | 38.9989 | 14.3762 | 24.6227 | 3.0345 | 2.2271 | 0.80746
263 | 0.725 | 0.225 | 0.05 | 104192.8322 | 104192.8322 | 0.948 | 0.926 | 0.82 | 19.3068 | 2425.5129 | 10561.9021 | -203.6902 | -219.7274 | 16.0371 | 105.6632 | 89.3619 | 16.3014 | 2.478 | 2.86 | -0.38209 | 41.9309 | 12.3176 | 29.6132 | 3.1872 | 2.729 | 0.4582
264 | 0.725 | 0.25 | 0.025 | 104192.8322 | 104192.8322 | 0.948 | 0.926 | 0.82 | 17.0056 | 2119.1228 | 10422.457 | -204.0479 | -220.8935 | 16.8456 | 107.8486 | 91.1361 | 16.7125 | 2.4456 | 2.8695 | -0.42396 | 44.8157 | 10.2817 | 34.534 | 3.3316 | 3.2115 | 0.12015
265 | 0.75 | 0.125 | 0.125 | 104192.8322 | 104192.8322 | 0.912 | 0.912 | 0.82 | 25.783 | 3313.1673 | 10977.1979 | -65.5244 | -216.6393 | 151.1149 | 96.9854 | 84.8293 | 12.156 | 2.5957 | 2.8251 | -0.22942 | 32.9263 | 18.2743 | 14.652 | 2.3657 | 1.2363 | 1.1294
266 | 0.75 | 0.15 | 0.1 | 104192.8322 | 104192.8322 | 0.9376 | 0.926 | 0.82 | 23.5855 | 3006.8026 | 10837.3857 | -149.8958 | -217.8093 | 67.9135 | 101.2982 | 86.6039 | 14.6943 | 2.5522 | 2.8364 | -0.28422 | 35.6275 | 16.1878 | 19.4397 | 2.7852 | 1.7753 | 1.0099
267 | 0.75 | 0.175 | 0.075 | 104192.8322 | 104192.8322 | 0.948 | 0.926 | 0.82 | 21.3524 | 2700.4126 | 10697.6375 | -203.4535 | -218.9754 | 15.5219 | 104.2786 | 88.3778 | 15.9008 | 2.5165 | 2.8471 | -0.33055 | 38.2914 | 14.1118 | 24.1796 | 3.0693 | 2.292 | 0.77734
268 | 0.75 | 0.2 | 0.05 | 104192.8322 | 104192.8322 | 0.948 | 0.926 | 0.82 | 19.0832 | 2394.0225 | 10557.9598 | -203.8111 | -220.1415 | 16.3305 | 106.4632 | 90.1519 | 16.3112 | 2.483 | 2.8572 | -0.37416 | 41.1709 | 12.0558 | 29.1151 | 3.218 | 2.7883 | 0.42973
269 | 0.75 | 0.225 | 0.025 | 104192.8322 | 104192.8322 | 0.948 | 0.926 | 0.82 | 16.7769 | 2087.6325 | 10418.3515 | -204.1688 | -221.3077 | 17.1389 | 108.6489 | 91.9264 | 16.7225 | 2.4511 | 2.8672 | -0.41618 | 44.0227 | 9.9627 | 34.06 | 3.3607 | 3.2654 | 0.095281
270 | 0.775 | 0.125 | 0.1 | 104192.8322 | 104192.8322 | 0.9376 | 0.926 | 0.82 | 23.3711 | 2975.2909 | 10833.7023 | -161.1371 | -218.2214 | 57.0844 | 102.0719 | 87.3929 | 14.679 | 2.5617 | 2.8337 | -0.27199 | 34.3759 | 15.916 | 18.4599 | 2.84 | 1.8447 | 0.99536
271 | 0.775 | 0.15 | 0.075 | 104192.8322 | 104192.8322 | 0.948 | 0.926 | 0.82 | 21.1333 | 2668.9222 | 10693.7946 | -203.5742 | -219.3895 | 15.8153 | 105.0784 | 89.1678 | 15.9106 | 2.5217 | 2.8443 | -0.32263 | 37.4974 | 13.8479 | 23.6495 | 3.1014 | 2.3557 | 0.74566
272 | 0.775 | 0.175 | 0.05 | 104192.8322 | 104192.8322 | 0.948 | 0.926 | 0.82 | 18.8591 | 2362.5322 | 10553.9533 | -203.9319 | -220.5557 | 16.6238 | 107.2632 | 90.9421 | 16.3211 | 2.4883 | 2.8543 | -0.36604 | 40.378 | 11.7944 | 28.5835 | 3.2483 | 2.8465 | 0.40183
273 | 0.775 | 0.2 | 0.025 | 104192.8322 | 104192.8322 | 0.948 | 0.926 | 0.82 | 16.5476 | 2056.1422 | 10414.1826 | -204.2897 | -221.7219 | 17.4322 | 109.4493 | 92.7167 | 16.7327 | 2.4565 | 2.8643 | -0.40788 | 43.2301 | 9.7041 | 33.526 | 3.3893 | 3.3184 | 0.070899
274 | 0.8 | 0.125 | 0.075 | 104192.8322 | 104192.8322 | 0.948 | 0.926 | 0.82 | 20.9135 | 2637.4146 | 10689.8819 | -203.6952 | -219.8037 | 16.1086 | 105.879 | 89.9571 | 15.9218 | 2.5264 | 2.8416 | -0.31519 | 36.7386 | 13.5822 | 23.1564 | 3.133 | 2.4184 | 0.71457
275 | 0.8 | 0.15 | 0.05 | 104192.8322 | 104192.8322 | 0.948 | 0.926 | 0.82 | 18.6343 | 2331.0419 | 10549.8831 | -204.0527 | -220.9699 | 16.9172 | 108.0635 | 91.7323 | 16.3312 | 2.4935 | 2.8522 | -0.3587 | 39.585 | 11.4736 | 28.1115 | 3.2782 | 2.9037 | 0.37447
276 | 0.8 | 0.175 | 0.025 | 104192.8322 | 104192.8322 | 0.948 | 0.926 | 0.82 | 16.3176 | 2024.6518 | 10409.9507 | -204.4107 | -222.1361 | 17.7255 | 110.2499 | 93.507 | 16.7429 | 2.4618 | 2.8615 | -0.3997 | 42.4379 | 9.446 | 32.9919 | 3.4176 | 3.3706 | 0.046992
277 | 0.825 | 0.125 | 0.05 | 104192.8322 | 104192.8322 | 0.948 | 0.926 | 0.82 | 18.4086 | 2299.5158 | 10545.7348 | -204.1738 | -221.3842 | 17.2104 | 108.8654 | 92.5218 | 16.3437 | 2.4986 | 2.8495 | -0.35089 | 38.7952 | 11.2103 | 27.5849 | 3.3076 | 2.96 | 0.34755
278 | 0.825 | 0.15 | 0.025 | 104192.8322 | 104192.8322 | 0.948 | 0.926 | 0.82 | 16.087 | 1993.1615 | 10405.6562 | -204.5316 | -222.5504 | 18.0188 | 111.0506 | 94.2975 | 16.7532 | 2.467 | 2.8587 | -0.39165 | 41.6461 | 9.1884 | 32.4576 | 3.4454 | 3.4219 | 0.023546
279 | 0.85 | 0.125 | 0.025 | 104192.8322 | 104192.8322 | 0.948 | 0.926 | 0.82 | 15.8557 | 1961.6729 | 10401.2932 | -204.6527 | -222.9646 | 18.3119 | 111.8521 | 95.0887 | 16.7635 | 2.4722 | 2.8561 | -0.38395 | 40.8557 | 8.9087 | 31.947 | 3.4728 | 3.4723 | 0.00057265