## Parameters
Element | Stream-oilcane | Fermentation-R301 |  | Transesterification-U601 | Internal circulation rx-R1101 |  | An MBR-R1102 | [6 empty] | Boiler turbogenerator-BT701 |  | Stream-naocl R1102 | Stream-citric R1102 | Stream-bisulfite R1102 | Stream-cooling tower chemicals | Stream-makeup water | Stream-s314 | Stream-s315 | Stream-oilcane | Stream-acetone | Stream-pure glycerine | Stream-methanol | Stream-catalyst | Stream-biodiesel wash water | Stream-HCl | Stream-lime | Stream-NaOH | Stream-denaturant | Stream-ethanol | Stream-crude glycerol | Stream-biodiesel | Stream-oilcane | Oil extraction specification |  | An MBR-R1102
Variable | Feedstock flowrate [kg/hr] | PT glucan-to-glucose [-] | FERM glucose-to-product [-] | TE oil-to-product [-] | IC organic loading rate [kg COD/m3/hr] | IC biomass conc. ratio [-] | An MBR max membrane flux [L/m2/hr] | An MBR transmembrane pressure [psi] | An MBR internal recirculation ratio [-] | An MBR cross flow velocity [m/s] | An MBR specific gas demand [m3/m2/hr] | An MBR biomass yield [-] | An MBR upflow velocity for GAC [m/hr] | Boiler efficiency [-] | Turbogenerator efficiency [-] | Naocl r1102 price [USD/kg] | Citric r1102 price [USD/kg] | Bisulfite r1102 price [USD/kg] | Cooling tower chemicals price [USD/kg] | Makeup water price [USD/kg] | S314 price [USD/kg] | S315 price [USD/kg] | Oilcane price [USD/kg] | Acetone price [USD/kg] | Pure glycerine price [USD/kg] | Methanol price [USD/kg] | Catalyst price [USD/kg] | Biodiesel wash water price [USD/kg] | HCl price [USD/kg] | Lime price [USD/kg] | Na OH price [USD/kg] | Denaturant price [USD/kg] | Ethanol price [USD/kg] | Crude glycerol price [USD/kg] | Biodiesel price [USD/kg] | Electricity price [$/kWh] | Oil extraction efficiency | Bagasse oil retention | An MBR membrane lifetime [yr] | An MBR membrane unit cost [$/ft2] | An MBR hydraulic retention time [hr]
0 | 357932.6013 | 0.80508 | 0.94736 | 0.74056 | 1.1509 | 1.5422 | 11.7776 | 1.8134 | 3.6207 | 1.1258 | 0.15193 | 0.063989 | 9.1879 | 0.81776 | 0.88482 | 0.14602 | 0.32793 | 0.089159 | 2.8666 | 0.00025004 | 0.22787 | 5.7288 | 0.032731 | 0.93934 | 0.6707 | 0.64636 | 2.7717 | 0.00040095 | 0.07513 | 0.066871 | 0.3446 | 0.79917 | 0.6879 | 0.17076 | 1.2535 | 0.056981 | 0.57807 | 0.69488 | 12.3176 | 7.8479 | 11.678
1 | 380874.5579 | 0.88489 | 0.69467 | 0.88401 | 1.094 | 1.1858 | 7.3925 | 2.1213 | 3.0935 | 0.64033 | 0.74097 | 0.078535 | 7.4403 | 0.82947 | 0.84641 | 0.15229 | 0.26906 | 0.082116 | 3.0679 | 0.00027621 | 0.18354 | 4.9419 | 0.038548 | 0.90821 | 0.65561 | 0.61496 | 3.5052 | 0.00035313 | 0.078615 | 0.082991 | 0.35825 | 0.82688 | 0.61263 | 0.16666 | 1.1712 | 0.068415 | 0.41175 | 0.65483 | 10.0299 | 9.8397 | 8.9253
2 | 339464.7893 | 0.87491 | 0.71167 | 0.95174 | 1.2963 | 1.4635 | 15.7852 | 3.4723 | 2.0818 | 0.73281 | 0.70022 | 0.041978 | 6.0544 | 0.73364 | 0.90638 | 0.11882 | 0.34206 | 0.098607 | 2.5391 | 0.00023527 | 0.21973 | 5.4044 | 0.032408 | 0.64485 | 0.62639 | 0.58127 | 2.3867 | 0.00032559 | 0.077803 | 0.076727 | 0.46939 | 0.72675 | 0.72536 | 0.15752 | 0.86111 | 0.060671 | 0.59037 | 0.52153 | 10.6314 | 8.3198 | 9.7459
3 | 306651.6497 | 0.94837 | 0.86626 | 0.84903 | 1.4765 | 1.6853 | 8.9122 | 2.7431 | 0.74904 | 1.3235 | 1.0465 | 0.045428 | 9.6152 | 0.77427 | 0.8771 | 0.14062 | 0.38605 | 0.07941 | 3.2978 | 0.0002786 | 0.17783 | 4.7074 | 0.040583 | 0.79063 | 0.70499 | 0.55062 | 2.5352 | 0.0003157 | 0.068231 | 0.081081 | 0.38361 | 0.77855 | 0.70257 | 0.14808 | 1.0562 | 0.071866 | 0.5491 | 0.56345 | 9.6499 | 9.0315 | 15.6336
4 | 262514.6473 | 0.97762 | 0.75095 | 0.92556 | 1.3764 | 1.3013 | 9.4907 | 2.7868 | 2.7797 | 0.45605 | 0.59426 | 0.034839 | 8.4877 | 0.76276 | 0.80046 | 0.13771 | 0.36815 | 0.070356 | 2.8117 | 0.00026142 | 0.19213 | 5.5219 | 0.026998 | 0.8384 | 0.5014 | 0.5139 | 3.2237 | 0.00037448 | 0.071668 | 0.073465 | 0.4072 | 0.76533 | 0.66777 | 0.15181 | 1.0426 | 0.058519 | 0.44436 | 0.67673 | 7.5314 | 6.2661 | 14.2613
5 | 374835.9216 | 0.96346 | 0.79764 | 0.82125 | 1.2342 | 1.3647 | 13.4105 | 3.0493 | 1.1155 | 1.8255 | 0.20347 | 0.059632 | 9.3669 | 0.7982 | 0.83516 | 0.1346 | 0.36675 | 0.085952 | 3.4438 | 0.00029361 | 0.21352 | 5.2172 | 0.033653 | 0.7541 | 0.75976 | 0.4312 | 2.9387 | 0.00034807 | 0.06694 | 0.070058 | 0.43522 | 0.61532 | 0.5162 | 0.14507 | 1.1089 | 0.063461 | 0.46483 | 0.62445 | 11.6904 | 7.0788 | 14.571
6 | 319102.7595 | 0.90033 | 0.99176 | 0.97748 | 1.0477 | 1.2625 | 10.8842 | 2.2396 | 1.8104 | 1.9038 | 0.94997 | 0.028123 | 7.1253 | 0.82061 | 0.81747 | 0.1312 | 0.32496 | 0.061855 | 2.6951 | 0.00022719 | 0.15829 | 4.3633 | 0.036116 | 0.85068 | 0.72077 | 0.47397 | 2.8951 | 0.00034221 | 0.058509 | 0.064098 | 0.45677 | 0.74993 | 0.57126 | 0.18504 | 1.0873 | 0.052696 | 0.6934 | 0.606 | 14.313 | 6.4191 | 10.6165
7 | 299040.5542 | 0.79664 | 0.83489 | 0.68449 | 1.3591 | 1.8202 | 12.2582 | 4.4234 | 2.3727 | 1.4132 | 0.44877 | 0.052214 | 6.6793 | 0.86709 | 0.85286 | 0.16062 | 0.29635 | 0.075949 | 2.9365 | 0.00024719 | 0.201 | 4.7605 | 0.030636 | 0.80026 | 0.57649 | 0.54182 | 3.1726 | 0.00037156 | 0.085363 | 0.086101 | 0.39505 | 0.89675 | 0.63173 | 0.16312 | 1.2858 | 0.065971 | 0.502 | 0.51796 | 8.5778 | 9.4042 | 8.5441
8 | 347404.9527 | 0.75262 | 0.91249 | 0.72552 | 1.5409 | 1.6144 | 14.1085 | 3.8549 | 1.464 | 0.93318 | 1.111 | 0.024645 | 7.6048 | 0.80801 | 0.86395 | 0.12092 | 0.30699 | 0.079933 | 3.1781 | 0.00021059 | 0.20941 | 3.8474 | 0.034878 | 0.72089 | 0.59884 | 0.52972 | 3.0548 | 0.00040708 | 0.072018 | 0.077085 | 0.41132 | 0.66539 | 0.58796 | 0.12573 | 0.96839 | 0.075315 | 0.64092 | 0.5509 | 9.2957 | 7.4835 | 12.9867
9 | 327128.4959 | 0.83825 | 0.87793 | 0.78913 | 0.98463 | 1.774 | 10.7418 | 1.1894 | 3.8702 | 1.5627 | 0.28709 | 0.069528 | 8.231 | 0.78818 | 0.83056 | 0.15544 | 0.34739 | 0.075019 | 3.1191 | 0.00025764 | 0.19804 | 5.0251 | 0.03665 | 0.76969 | 0.64831 | 0.57013 | 2.7603 | 0.00028201 | 0.062307 | 0.088542 | 0.42269 | 0.70955 | 0.63614 | 0.17883 | 1.1528 | 0.065231 | 0.61027 | 0.58418 | 6.7821 | 8.6389 | 12.457

## Uncertainty results
Element | Biorefinery
Variable | IRR modified [-] | IRR | WWT CAPEX [MM$] | WWT electricity usage [MW] | Mixer-M1101 installed cost [MM$] | Mixer-M1101 electricity usage [MW] | InternalCirculationRx-R1101 installed cost [MM$] | InternalCirculationRx-R1101 electricity usage [MW] | AnMBR-R1102 installed cost [MM$] | AnMBR-R1102 electricity usage [MW] | Skipped-R1103 installed cost [MM$] | Skipped-R1103 electricity usage [MW] | Splitter-S1101 installed cost [MM$] | Splitter-S1101 electricity usage [MW] | Mixer-M1103 installed cost [MM$] | Mixer-M1103 electricity usage [MW] | BeltThickener-S1102 installed cost [MM$] | BeltThickener-S1102 electricity usage [MW] | SludgeCentrifuge-S1103 installed cost [MM$] | SludgeCentrifuge-S1103 electricity usage [MW] | Mixer-M1102 installed cost [MM$] | Mixer-M1102 electricity usage [MW] | ReverseOsmosis-S1104 installed cost [MM$] | ReverseOsmosis-S1104 electricity usage [MW] | Pump-R1101_eff installed cost [MM$] | Pump-R1101_eff electricity usage [MW] | Pump-R1101_sludge installed cost [MM$] | Pump-R1101_sludge electricity usage [MW] | Pump-S1102_eff installed cost [MM$] | Pump-S1102_eff electricity usage [MW] | Pump-S1102_sludge installed cost [MM$] | Pump-S1102_sludge electricity usage [MW] | Pump-S1103_eff installed cost [MM$] | Pump-S1103_eff electricity usage [MW] | Pump-S1103_sludge installed cost [MM$] | Pump-S1103_sludge electricity usage [MW] | WWT produced energy [MW]
0 | 0.11006 | 0.11006 | 8.5249 | 2430.0573 | 0 | 0 | 1.1383 | 0.028206 | 0.88539 | 0.035191 | 0 | 0 | 0 | 0 | 0 | 0 | 0.040094 | 0.0020878 | 0.068008 | 0.00070805 | 0 | 0 | 6.2774 | 0.40907 | 0.033301 | 0.02768 | 0.016518 | 0.00052609 | 0.016705 | 0.0013797 | 0.01659 | 0.00070805 | 0.01659 | 0.00061927 | 0.015946 | 8.8778e-05 | 2.5346
1 | 0.0030826 | 0.0030826 | 11.348 | 2958.8712 | 0 | 0 | 3.0623 | 0.03565 | 0.93397 | 0.041191 | 0 | 0 | 0 | 0 | 0 | 0 | 0.041405 | 0.0076482 | 0.11453 | 0.0026227 | 0 | 0 | 7.0684 | 0.4834 | 0.04287 | 0.034963 | 0.016594 | 0.00068686 | 0.017748 | 0.0050564 | 0.016857 | 0.0025918 | 0.016779 | 0.0021716 | 0.016516 | 0.00045102 | 11.7201
2 | 0.058823 | 0.058823 | 10.2766 | 2637.8459 | 0 | 0 | 2.6094 | 0.031951 | 0.89846 | 0.038191 | 0 | 0 | 0 | 0 | 0 | 0 | 0.041086 | 0.0067029 | 0.10801 | 0.0022398 | 0 | 0 | 6.4989 | 0.42957 | 0.03658 | 0.031344 | 0.016594 | 0.00060679 | 0.017508 | 0.0044875 | 0.016778 | 0.0022154 | 0.01678 | 0.0018581 | 0.016516 | 0.0003817 | 9.4145
3 | 0.080214 | 0.080214 | 8.2515 | 2189.4748 | 0 | 0 | 1.307 | 0.026185 | 0.9439 | 0.032191 | 0 | 0 | 0 | 0 | 0 | 0 | 0.040321 | 0.003469 | 0.082123 | 0.0011046 | 0 | 0 | 5.7631 | 0.36243 | 0.032357 | 0.025702 | 0.016518 | 0.00048316 | 0.016857 | 0.0023717 | 0.016664 | 0.0010973 | 0.016666 | 0.00093523 | 0.015948 | 0.00016933 | 4.3325
4 | 0.083394 | 0.083394 | 8.017 | 1999.0746 | 0 | 0 | 1.5886 | 0.024591 | 0.87423 | 0.032191 | 0 | 0 | 0 | 0 | 0 | 0 | 0.040523 | 0.0049667 | 0.094249 | 0.0015404 | 0 | 0 | 5.3045 | 0.32209 | 0.031603 | 0.024141 | 0.016517 | 0.00044932 | 0.01694 | 0.0034398 | 0.016783 | 0.0015268 | 0.016708 | 0.0012841 | 0.016356 | 0.00025636 | 5.7768
5 | 0.0050502 | 0.0050502 | 10.365 | 2693.5857 | 0 | 0 | 2.4024 | 0.032078 | 1.0514 | 0.038191 | 0 | 0 | 0 | 0 | 0 | 0 | 0.04067 | 0.0056779 | 0.099468 | 0.0018411 | 0 | 0 | 6.6508 | 0.44378 | 0.036642 | 0.031469 | 0.016594 | 0.00060943 | 0.01709 | 0.0038545 | 0.01678 | 0.0018234 | 0.016782 | 0.001539 | 0.016356 | 0.00030209 | 7.5168
6 | 0.05065 | 0.05065 | 7.8858 | 2320.7498 | 0 | 0 | 0.75175 | 0.026664 | 0.83438 | 0.035191 | 0 | 0 | 0 | 0 | 0 | 0 | 0.039817 | 0.0008802 | 0.049957 | 0.00040507 | 0 | 0 | 6.0954 | 0.3924 | 0.032589 | 0.026171 | 0.016518 | 0.00049315 | 0.016508 | 0.00047513 | 0.016508 | 0.00040507 | 0.016508 | 0.00038237 | 0.015942 | 2.2696e-05 | 0.67711
7 | 0.12673 | 0.12673 | 8.164 | 2167.1249 | 0 | 0 | 1.4642 | 0.02612 | 0.76133 | 0.032191 | 0 | 0 | 0 | 0 | 0 | 0 | 0.040363 | 0.0040293 | 0.086943 | 0.0012728 | 0 | 0 | 5.6959 | 0.35645 | 0.032325 | 0.025638 | 0.016517 | 0.00048186 | 0.016856 | 0.002766 | 0.016708 | 0.0012633 | 0.016665 | 0.001071 | 0.016133 | 0.00020184 | 5.6851
8 | 0.085318 | 0.085318 | 8.7534 | 2499.9179 | 0 | 0 | 1.186 | 0.029204 | 0.94322 | 0.035191 | 0 | 0 | 0 | 0 | 0 | 0 | 0.040244 | 0.0028908 | 0.076309 | 0.00092984 | 0 | 0 | 6.3913 | 0.41958 | 0.033759 | 0.028656 | 0.016518 | 0.00054752 | 0.016778 | 0.001961 | 0.016666 | 0.00092984 | 0.016666 | 0.00079689 | 0.015947 | 0.00013295 | 3.6346
9 | 0.068865 | 0.068865 | 8.6892 | 2321.8139 | 0 | 0 | 1.55 | 0.027455 | 0.89309 | 0.035191 | 0 | 0 | 0 | 0 | 0 | 0 | 0.040321 | 0.0034465 | 0.081727 | 0.0011038 | 0 | 0 | 6.0085 | 0.38451 | 0.032948 | 0.026945 | 0.016518 | 0.0005102 | 0.016857 | 0.0023498 | 0.016664 | 0.0010967 | 0.016666 | 0.00093692 | 0.015948 | 0.00016691 | 4.1564

## Percentiles
Element | Biorefinery
Variable | IRR modified [-] | IRR | WWT CAPEX [MM$] | WWT electricity usage [MW] | Mixer-M1101 installed cost [MM$] | Mixer-M1101 electricity usage [MW] | InternalCirculationRx-R1101 installed cost [MM$] | InternalCirculationRx-R1101 electricity usage [MW] | AnMBR-R1102 installed cost [MM$] | AnMBR-R1102 electricity usage [MW] | Skipped-R1103 installed cost [MM$] | Skipped-R1103 electricity usage [MW] | Splitter-S1101 installed cost [MM$] | Splitter-S1101 electricity usage [MW] | Mixer-M1103 installed cost [MM$] | Mixer-M1103 electricity usage [MW] | BeltThickener-S1102 installed cost [MM$] | BeltThickener-S1102 electricity usage [MW] | SludgeCentrifuge-S1103 installed cost [MM$] | SludgeCentrifuge-S1103 electricity usage [MW] | Mixer-M1102 installed cost [MM$] | Mixer-M1102 electricity usage [MW] | ReverseOsmosis-S1104 installed cost [MM$] | ReverseOsmosis-S1104 electricity usage [MW] | Pump-R1101_eff installed cost [MM$] | Pump-R1101_eff electricity usage [MW] | Pump-R1101_sludge installed cost [MM$] | Pump-R1101_sludge electricity usage [MW] | Pump-S1102_eff installed cost [MM$] | Pump-S1102_eff electricity usage [MW] | Pump-S1102_sludge installed cost [MM$] | Pump-S1102_sludge electricity usage [MW] | Pump-S1103_eff installed cost [MM$] | Pump-S1103_eff electricity usage [MW] | Pump-S1103_sludge installed cost [MM$] | Pump-S1103_sludge electricity usage [MW] | WWT produced energy [MW]
0 | 0.0030826 | 0.0030826 | 7.8858 | 1999.0746 | 0 | 0 | 0.75175 | 0.024591 | 0.76133 | 0.032191 | 0 | 0 | 0 | 0 | 0 | 0 | 0.039817 | 0.0008802 | 0.049957 | 0.00040507 | 0 | 0 | 5.3045 | 0.32209 | 0.031603 | 0.024141 | 0.016517 | 0.00044932 | 0.016508 | 0.00047513 | 0.016508 | 0.00040507 | 0.016508 | 0.00038237 | 0.015942 | 2.2696e-05 | 0.67711
0.05 | 0.003968 | 0.003968 | 7.9449 | 2074.6972 | 0 | 0 | 0.9257 | 0.025279 | 0.7942 | 0.032191 | 0 | 0 | 0 | 0 | 0 | 0 | 0.039942 | 0.0014236 | 0.05808 | 0.00054141 | 0 | 0 | 5.4806 | 0.33755 | 0.031928 | 0.024815 | 0.016517 | 0.00046396 | 0.016597 | 0.00088219 | 0.016545 | 0.00054141 | 0.016545 | 0.00048898 | 0.015944 | 5.2433e-05 | 1.513
0.25 | 0.052693 | 0.052693 | 8.1858 | 2222.2935 | 0 | 0 | 1.2163 | 0.026305 | 0.87702 | 0.032941 | 0 | 0 | 0 | 0 | 0 | 0 | 0.040263 | 0.0030297 | 0.077663 | 0.00097334 | 0 | 0 | 5.8244 | 0.36795 | 0.032415 | 0.025819 | 0.016518 | 0.00048566 | 0.016798 | 0.0020582 | 0.016664 | 0.00097156 | 0.016665 | 0.00083148 | 0.015947 | 0.00014144 | 3.765
0.5 | 0.074539 | 0.074539 | 8.6071 | 2375.9356 | 0 | 0 | 1.5071 | 0.02783 | 0.89577 | 0.035191 | 0 | 0 | 0 | 0 | 0 | 0 | 0.040342 | 0.0037491 | 0.084533 | 0.0011887 | 0 | 0 | 6.1864 | 0.40073 | 0.033125 | 0.027312 | 0.016518 | 0.00051815 | 0.016857 | 0.0025688 | 0.016687 | 0.0011803 | 0.016666 | 0.0010039 | 0.01604 | 0.00018558 | 5.0088
0.75 | 0.084837 | 0.084837 | 9.8958 | 2603.3639 | 0 | 0 | 2.199 | 0.031264 | 0.94091 | 0.037441 | 0 | 0 | 0 | 0 | 0 | 0 | 0.040633 | 0.0055001 | 0.098163 | 0.0017659 | 0 | 0 | 6.472 | 0.42707 | 0.035875 | 0.030672 | 0.016575 | 0.00059197 | 0.017052 | 0.0037508 | 0.01678 | 0.0017493 | 0.016761 | 0.0014753 | 0.016356 | 0.00029066 | 7.0818
0.95 | 0.11923 | 0.11923 | 10.9057 | 2839.4927 | 0 | 0 | 2.8585 | 0.034043 | 1.003 | 0.039841 | 0 | 0 | 0 | 0 | 0 | 0 | 0.041262 | 0.0072228 | 0.11159 | 0.0024504 | 0 | 0 | 6.8805 | 0.46557 | 0.040068 | 0.033391 | 0.016594 | 0.00065202 | 0.01764 | 0.0048004 | 0.016823 | 0.0024225 | 0.016781 | 0.0020306 | 0.016516 | 0.00041983 | 10.6826
1 | 0.12673 | 0.12673 | 11.348 | 2958.8712 | 0 | 0 | 3.0623 | 0.03565 | 1.0514 | 0.041191 | 0 | 0 | 0 | 0 | 0 | 0 | 0.041405 | 0.0076482 | 0.11453 | 0.0026227 | 0 | 0 | 7.0684 | 0.4834 | 0.04287 | 0.034963 | 0.016594 | 0.00068686 | 0.017748 | 0.0050564 | 0.016857 | 0.0025918 | 0.016782 | 0.0021716 | 0.016516 | 0.00045102 | 11.7201

## Spearman
Element | Parameter | IRR modified [-] | IRR | WWT CAPEX [MM$] | WWT electricity usage [MW] | Mixer-M1101 installed cost [MM$] | Mixer-M1101 electricity usage [MW] | InternalCirculationRx-R1101 installed cost [MM$] | InternalCirculationRx-R1101 electricity usage [MW] | AnMBR-R1102 installed cost [MM$] | AnMBR-R1102 electricity usage [MW] | Skipped-R1103 installed cost [MM$] | Skipped-R1103 electricity usage [MW] | Splitter-S1101 installed cost [MM$] | Splitter-S1101 electricity usage [MW] | Mixer-M1103 installed cost [MM$] | Mixer-M1103 electricity usage [MW] | BeltThickener-S1102 installed cost [MM$] | BeltThickener-S1102 electricity usage [MW] | SludgeCentrifuge-S1103 installed cost [MM$] | SludgeCentrifuge-S1103 electricity usage [MW] | Mixer-M1102 installed cost [MM$] | Mixer-M1102 electricity usage [MW] | ReverseOsmosis-S1104 installed cost [MM$] | ReverseOsmosis-S1104 electricity usage [MW] | Pump-R1101_eff installed cost [MM$] | Pump-R1101_eff electricity usage [MW] | Pump-R1101_sludge installed cost [MM$] | Pump-R1101_sludge electricity usage [MW] | Pump-S1102_eff installed cost [MM$] | Pump-S1102_eff electricity usage [MW] | Pump-S1102_sludge installed cost [MM$] | Pump-S1102_sludge electricity usage [MW] | Pump-S1103_eff installed cost [MM$] | Pump-S1103_eff electricity usage [MW] | Pump-S1103_sludge installed cost [MM$] | Pump-S1103_sludge electricity usage [MW] | WWT produced energy [MW]
Stream-oilcane | Feedstock flowrate [kg/hr] | -0.49091 | -0.49091 | 0.84242 | 0.95152 |  |  | 0.28485 | 0.95152 | 0.56364 | 0.72121 | [6 empty] | 0.22424 | 0.22424 | 0.22424 | 0.22424 |  |  | 0.93939 | 0.93939 | 0.95152 | 0.95152 | 0.80606 | 0.95152 | 0.27273 | 0.22424 | 0.17576 | 0.22424 | 0.30909 | 0.24848 | 0.12727 | 0.22424 | 0.22424
Fermentation-R301 | PT glucan-to-glucose [-] | -0.53939 | -0.53939 | -0.12727 | -0.12727 |  |  | 0.32121 | -0.12727 | 0.21212 | 0.10303 | [6 empty] | 0.34545 | 0.34545 | 0.34545 | 0.34545 |  |  | -0.090909 | -0.090909 | -0.12727 | -0.12727 | 0.078788 | -0.12727 | 0.44242 | 0.34545 | 0.34545 | 0.34545 | 0.50303 | 0.29697 | 0.35758 | 0.34545 | 0.34545
| FERM glucose-to-product [-] | 0.38182 | 0.38182 | -0.51515 | -0.29697 |  |  | -0.95152 | -0.29697 | -0.24848 | -0.34545 | [6 empty] | -0.98788 | -0.98788 | -0.98788 | -0.98788 |  |  | -0.26061 | -0.26061 | -0.29697 | -0.29697 | -0.16364 | -0.29697 | -0.95152 | -0.98788 | -0.92727 | -0.98788 | -0.84242 | -0.97576 | -1 | -0.98788 | -0.98788
Transesterification-U601 | TE oil-to-product [-] | -0.66061 | -0.66061 | -0.11515 | 0.054545 |  |  | 0.23636 | 0.054545 | -0.030303 | 0.45455 | [6 empty] | 0.22424 | 0.22424 | 0.22424 | 0.22424 |  |  | 0.12727 | 0.12727 | 0.054545 | 0.054545 | 0.32121 | 0.054545 | 0.32121 | 0.22424 | 0.12727 | 0.22424 | 0.28485 | 0.2 | 0.26061 | 0.22424 | 0.22424
Internal circulation rx-R1101 | IC organic loading rate [kg COD/m3/hr] | 0.50303 | 0.50303 | -0.10303 | -0.28485 |  |  | -0.066667 | -0.28485 | 0.26061 | -0.62424 | [6 empty] | 0.10303 | 0.10303 | 0.10303 | 0.10303 |  |  | -0.27273 | -0.27273 | -0.28485 | -0.28485 | -0.40606 | -0.28485 | 0.054545 | 0.10303 | 0.27273 | 0.10303 | 0.13939 | 0.0060606 | 0.13939 | 0.10303 | 0.10303
| IC biomass conc. ratio [-] | 0.68485 | 0.68485 | -0.16364 | -0.38182 |  |  | -0.28485 | -0.38182 | -0.066667 | -0.63636 | [6 empty] | -0.28485 | -0.28485 | -0.28485 | -0.28485 |  |  | -0.46667 | -0.46667 | -0.38182 | -0.38182 | -0.50303 | -0.38182 | -0.32121 | -0.28485 | -0.3697 | -0.28485 | -0.28485 | -0.27273 | -0.29697 | -0.28485 | -0.28485
An MBR-R1102 | An MBR max membrane flux [L/m2/hr] | 0.22424 | 0.22424 | 0.2 | 0.26061 |  |  | -0.078788 | 0.26061 | 0.054545 | 0.13939 | [6 empty] | -0.066667 | -0.066667 | -0.066667 | -0.066667 |  |  | 0.27273 | 0.27273 | 0.26061 | 0.26061 | 0.3697 | 0.26061 | -0.16364 | -0.066667 | -0.090909 | -0.066667 | 0.030303 | -0.042424 | -0.12727 | -0.066667 | -0.066667
| An MBR transmembrane pressure [psi] | 0.30909 | 0.30909 | -0.0060606 | -0.10303 |  |  | 0.10303 | -0.10303 | 0.030303 | -0.26061 | [6 empty] | 0.26061 | 0.26061 | 0.26061 | 0.26061 |  |  | -0.066667 | -0.066667 | -0.10303 | -0.10303 | -0.078788 | -0.10303 | 0.090909 | 0.26061 | 0.35758 | 0.26061 | 0.17576 | 0.21212 | 0.24848 | 0.26061 | 0.26061
| An MBR internal recirculation ratio [-] | 0.13939 | 0.13939 | 0.018182 | -0.018182 |  |  | 0.15152 | -0.018182 | -0.51515 | 0.21212 | [6 empty] | -0.0060606 | -0.0060606 | -0.0060606 | -0.0060606 |  |  | -0.090909 | -0.090909 | -0.018182 | -0.018182 | -0.17576 | -0.018182 | -0.018182 | -0.0060606 | -0.018182 | -0.0060606 | -0.2 | 0.10303 | 0.054545 | -0.0060606 | -0.0060606
| An MBR cross flow velocity [m/s] | -0.12727 | -0.12727 | -0.23636 | -0.078788 |  |  | -0.45455 | -0.078788 | -0.054545 | -0.018182 | [6 empty] | -0.49091 | -0.49091 | -0.49091 | -0.49091 |  |  | -0.054545 | -0.054545 | -0.078788 | -0.078788 | 0.18788 | -0.078788 | -0.49091 | -0.49091 | -0.61212 | -0.49091 | -0.35758 | -0.46667 | -0.58788 | -0.49091 | -0.49091
| An MBR specific gas demand [m3/m2/hr] | -0.12727 | -0.12727 | -0.090909 | -0.042424 |  |  | -0.16364 | -0.042424 | 0.21212 | -0.13939 | [6 empty] | -0.078788 | -0.078788 | -0.078788 | -0.078788 |  |  | 0.018182 | 0.018182 | -0.042424 | -0.042424 | -0.10303 | -0.042424 | -0.030303 | -0.078788 | -0.0060606 | -0.078788 | -0.078788 | -0.15152 | -0.042424 | -0.078788 | -0.078788
| An MBR biomass yield [-] | -0.24848 | -0.24848 | 0.47879 | 0.3697 |  |  | 0.4303 | 0.3697 | 0.12727 | 0.33333 | [6 empty] | 0.34545 | 0.34545 | 0.34545 | 0.34545 |  |  | 0.28485 | 0.28485 | 0.3697 | 0.3697 | 0.2 | 0.3697 | 0.3697 | 0.34545 | 0.17576 | 0.34545 | 0.23636 | 0.39394 | 0.29697 | 0.34545 | 0.34545
| An MBR upflow velocity for GAC [m/hr] | 0.042424 | 0.042424 | 0.0060606 | -0.090909 |  |  | -0.15152 | -0.090909 | 0.51515 | -0.35758 | [6 empty] | -0.15152 | -0.15152 | -0.15152 | -0.15152 |  |  | -0.12727 | -0.12727 | -0.090909 | -0.090909 | -0.15152 | -0.090909 | -0.0060606 | -0.15152 | -0.078788 | -0.15152 | 0.15152 | -0.2 | -0.17576 | -0.15152 | -0.15152
Boiler turbogenerator-BT701 | Boiler efficiency [-] | 0.090909 | 0.090909 | -0.054545 | 0.090909 |  |  | -0.28485 | 0.090909 | -0.34545 | 0.054545 | [6 empty] | -0.22424 | -0.22424 | -0.22424 | -0.22424 |  |  | 0.13939 | 0.13939 | 0.090909 | 0.090909 | 0.042424 | 0.090909 | -0.38182 | -0.22424 | -0.13939 | -0.22424 | -0.52727 | -0.21212 | -0.26061 | -0.22424 | -0.22424
| Turbogenerator efficiency [-] | 0.28485 | 0.28485 | 0.35758 | 0.32121 |  |  | -0.030303 | 0.32121 | 0.29697 | -0.030303 | [6 empty] | 0.066667 | 0.066667 | 0.066667 | 0.066667 |  |  | 0.30909 | 0.30909 | 0.32121 | 0.32121 | 0.23636 | 0.32121 | 0.054545 | 0.066667 | -0.11515 | 0.066667 | 0.042424 | 0.0060606 | 0.030303 | 0.066667 | 0.066667
Stream-naocl R1102 | Naocl r1102 price [USD/kg] | 0.26061 | 0.26061 | -0.10303 | -0.27273 |  |  | 0.054545 | -0.27273 | -0.32121 | -0.27273 | [6 empty] | 0.030303 | 0.030303 | 0.030303 | 0.030303 |  |  | -0.34545 | -0.34545 | -0.27273 | -0.27273 | -0.45455 | -0.27273 | -0.030303 | 0.030303 | -0.0060606 | 0.030303 | -0.22424 | 0.066667 | 0.042424 | 0.030303 | 0.030303
Stream-citric R1102 | Citric r1102 price [USD/kg] | -0.030303 | -0.030303 | -0.2 | -0.33333 |  |  | 0.042424 | -0.33333 | 0.32121 | -0.32121 | [6 empty] | 0.018182 | 0.018182 | 0.018182 | 0.018182 |  |  | -0.3697 | -0.3697 | -0.33333 | -0.33333 | -0.2 | -0.33333 | 0.17576 | 0.018182 | -0.042424 | 0.018182 | 0.35758 | -0.018182 | 0.030303 | 0.018182 | 0.018182
Stream-bisulfite R1102 | Bisulfite r1102 price [USD/kg] | -0.10303 | -0.10303 | 0.74545 | 0.72121 |  |  | 0.3697 | 0.72121 | 0.51515 | 0.41818 | [6 empty] | 0.40606 | 0.40606 | 0.40606 | 0.40606 |  |  | 0.69697 | 0.69697 | 0.72121 | 0.72121 | 0.62424 | 0.72121 | 0.40606 | 0.40606 | 0.26061 | 0.40606 | 0.45455 | 0.38182 | 0.33333 | 0.40606 | 0.40606
Stream-cooling tower chemicals | Cooling tower chemicals price [USD/kg] | -0.078788 | -0.078788 | 0.39394 | 0.22424 |  |  | 0.054545 | 0.22424 | 0.72121 | -0.21212 | [6 empty] | 0.054545 | 0.054545 | 0.054545 | 0.054545 |  |  | 0.16364 | 0.16364 | 0.22424 | 0.22424 | 0.0060606 | 0.22424 | 0.12727 | 0.054545 | 0.10303 | 0.054545 | 0.26061 | 0.030303 | -0.030303 | 0.054545 | 0.054545
Stream-makeup water | Makeup water price [USD/kg] | -0.3697 | -0.3697 | 0.28485 | 0.10303 |  |  | 0.49091 | 0.10303 | 0.47879 | 0.018182 | [6 empty] | 0.50303 | 0.50303 | 0.50303 | 0.50303 |  |  | 0.054545 | 0.054545 | 0.10303 | 0.10303 | 0.042424 | 0.10303 | 0.58788 | 0.50303 | 0.44242 | 0.50303 | 0.6 | 0.46667 | 0.46667 | 0.50303 | 0.50303
Stream-s314 | S314 price [USD/kg] | 0.32121 | 0.32121 | 0.4303 | 0.38182 |  |  | 0.12727 | 0.38182 | 0.13939 | 0.16364 | [6 empty] | 0.10303 | 0.10303 | 0.10303 | 0.10303 |  |  | 0.33333 | 0.33333 | 0.38182 | 0.38182 | 0.32121 | 0.38182 | 0.042424 | 0.10303 | 0.066667 | 0.10303 | 0.17576 | 0.13939 | 0.054545 | 0.10303 | 0.10303
Stream-s315 | S315 price [USD/kg] | 0.042424 | 0.042424 | 0.13939 | 0.066667 |  |  | 0.38182 | 0.066667 | -0.11515 | 0.21212 | [6 empty] | 0.32121 | 0.32121 | 0.32121 | 0.32121 |  |  | 0.018182 | 0.018182 | 0.066667 | 0.066667 | 0.10303 | 0.066667 | 0.33333 | 0.32121 | 0.26061 | 0.32121 | 0.34545 | 0.35758 | 0.34545 | 0.32121 | 0.32121
Stream-oilcane | Oilcane price [USD/kg] | -0.47879 | -0.47879 | 0.26061 | 0.30909 |  |  | -0.090909 | 0.30909 | 0.50303 | 0.15152 | [6 empty] | -0.13939 | -0.13939 | -0.13939 | -0.13939 |  |  | 0.29697 | 0.29697 | 0.30909 | 0.30909 | 0.2 | 0.30909 | 0.030303 | -0.13939 | -0.26061 | -0.13939 | -0.018182 | -0.16364 | -0.18788 | -0.13939 | -0.13939
Stream-acetone | Acetone price [USD/kg] | 0.066667 | 0.066667 | -0.35758 | -0.21212 |  |  | -0.27273 | -0.21212 | -0.47879 | -0.042424 | [6 empty] | -0.23636 | -0.23636 | -0.23636 | -0.23636 |  |  | -0.16364 | -0.16364 | -0.21212 | -0.21212 | -0.18788 | -0.21212 | -0.27273 | -0.23636 | -0.15152 | -0.23636 | -0.46667 | -0.24848 | -0.18788 | -0.23636 | -0.23636
Stream-pure glycerine | Pure glycerine price [USD/kg] | -0.56364 | -0.56364 | 0.17576 | 0.39394 |  |  | -0.18788 | 0.39394 | 0.4303 | 0.34545 | [6 empty] | -0.18788 | -0.18788 | -0.18788 | -0.18788 |  |  | 0.44242 | 0.44242 | 0.39394 | 0.39394 | 0.61212 | 0.39394 | -0.078788 | -0.18788 | -0.34545 | -0.18788 | 0.030303 | -0.22424 | -0.29697 | -0.18788 | -0.18788
Stream-methanol | Methanol price [USD/kg] | 0.12727 | 0.12727 | 0.33333 | 0.27273 |  |  | 0.16364 | 0.27273 | -0.030303 | 0.17576 | [6 empty] | 0.12727 | 0.12727 | 0.12727 | 0.12727 |  |  | 0.21212 | 0.21212 | 0.27273 | 0.27273 | 0.054545 | 0.27273 | 0.16364 | 0.12727 | -0.054545 | 0.12727 | -0.042424 | 0.13939 | 0.15152 | 0.12727 | 0.12727
Stream-catalyst | Catalyst price [USD/kg] | 0.0060606 | 0.0060606 | 0.018182 | -0.018182 |  |  | 0.21212 | -0.018182 | -0.2 | 0.0060606 | [6 empty] | 0.26061 | 0.26061 | 0.26061 | 0.26061 |  |  | 0.0060606 | 0.0060606 | -0.018182 | -0.018182 | -0.2 | -0.018182 | 0.12727 | 0.26061 | 0.56364 | 0.26061 | 0.018182 | 0.27273 | 0.29697 | 0.26061 | 0.26061
Stream-biodiesel wash water | Biodiesel wash water price [USD/kg] | 0.50303 | 0.50303 | -0.042424 | -0.0060606 |  |  | -0.22424 | -0.0060606 | -0.17576 | -0.2 | [6 empty] | -0.13939 | -0.13939 | -0.13939 | -0.13939 |  |  | 0.030303 | 0.030303 | -0.0060606 | -0.0060606 | -0.16364 | -0.0060606 | -0.27273 | -0.13939 | 0.18788 | -0.13939 | -0.26061 | -0.15152 | -0.10303 | -0.13939 | -0.13939
Stream-HCl | HCl price [USD/kg] | 0.33333 | 0.33333 | 0.29697 | 0.16364 |  |  | 0.35758 | 0.16364 | -0.15152 | 0.0060606 | [6 empty] | 0.47879 | 0.47879 | 0.47879 | 0.47879 |  |  | 0.15152 | 0.15152 | 0.16364 | 0.16364 | -0.054545 | 0.16364 | 0.30909 | 0.47879 | 0.47879 | 0.47879 | 0.11515 | 0.45455 | 0.50303 | 0.47879 | 0.47879
Stream-lime | Lime price [USD/kg] | 0.12727 | 0.12727 | 0.24848 | -0.054545 |  |  | 0.3697 | -0.054545 | 0.066667 | -0.18788 | [6 empty] | 0.32121 | 0.32121 | 0.32121 | 0.32121 |  |  | -0.16364 | -0.16364 | -0.054545 | -0.054545 | -0.38182 | -0.054545 | 0.30909 | 0.32121 | 0.23636 | 0.32121 | 0.15152 | 0.35758 | 0.33333 | 0.32121 | 0.32121
Stream-NaOH | Na OH price [USD/kg] | -0.39394 | -0.39394 | 0.018182 | 0.12727 |  |  | 0.11515 | 0.12727 | 0.030303 | 0.38182 | [6 empty] | 0.030303 | 0.030303 | 0.030303 | 0.030303 |  |  | 0.15152 | 0.15152 | 0.12727 | 0.12727 | 0.39394 | 0.12727 | 0.054545 | 0.030303 | -0.066667 | 0.030303 | 0.22424 | 0.078788 | -0.0060606 | 0.030303 | 0.030303
Stream-denaturant | Denaturant price [USD/kg] | 0.32121 | 0.32121 | -0.29697 | -0.33333 |  |  | -0.042424 | -0.33333 | -0.50303 | -0.27273 | [6 empty] | 0.090909 | 0.090909 | 0.090909 | 0.090909 |  |  | -0.30909 | -0.30909 | -0.33333 | -0.33333 | -0.39394 | -0.33333 | -0.030303 | 0.090909 | 0.066667 | 0.090909 | -0.32121 | 0.042424 | 0.15152 | 0.090909 | 0.090909
Stream-ethanol | Ethanol price [USD/kg] | 0.34545 | 0.34545 | -0.11515 | -0.27273 |  |  | 0.10303 | -0.27273 | -0.090909 | -0.27273 | [6 empty] | 0.12727 | 0.12727 | 0.12727 | 0.12727 |  |  | -0.32121 | -0.32121 | -0.27273 | -0.27273 | -0.30909 | -0.27273 | 0.18788 | 0.12727 | -0.054545 | 0.12727 | 0.090909 | 0.090909 | 0.2 | 0.12727 | 0.12727
Stream-crude glycerol | Crude glycerol price [USD/kg] | -0.12727 | -0.12727 | -0.30909 | -0.11515 |  |  | -0.22424 | -0.11515 | -0.64848 | 0.28485 | [6 empty] | -0.33333 | -0.33333 | -0.33333 | -0.33333 |  |  | -0.10303 | -0.10303 | -0.11515 | -0.11515 | 0.030303 | -0.11515 | -0.33333 | -0.33333 | -0.47879 | -0.33333 | -0.51515 | -0.26061 | -0.30909 | -0.33333 | -0.33333
Stream-biodiesel | Biodiesel price [USD/kg] | 0.16364 | 0.16364 | -0.030303 | -0.030303 |  |  | -0.090909 | -0.030303 | -0.34545 | -0.030303 | [6 empty] | -0.090909 | -0.090909 | -0.090909 | -0.090909 |  |  | -0.054545 | -0.054545 | -0.030303 | -0.030303 | -0.090909 | -0.030303 | -0.2 | -0.090909 | -0.12727 | -0.090909 | -0.34545 | -0.054545 | -0.12727 | -0.090909 | -0.090909
Stream-oilcane | Electricity price [$/kWh] | 0.090909 | 0.090909 | 0.41818 | 0.17576 |  |  | 0.2 | 0.17576 | 0.53939 | -0.26061 | [6 empty] | 0.24848 | 0.24848 | 0.24848 | 0.24848 |  |  | 0.11515 | 0.11515 | 0.17576 | 0.17576 | -0.18788 | 0.17576 | 0.26061 | 0.24848 | 0.28485 | 0.24848 | 0.22424 | 0.21212 | 0.22424 | 0.24848 | 0.24848
Oil extraction specification | Oil extraction efficiency | 0.15152 | 0.15152 | -0.27273 | -0.066667 |  |  | -0.66061 | -0.066667 | -0.15152 | -0.030303 | [6 empty] | -0.74545 | -0.74545 | -0.74545 | -0.74545 |  |  | -0.042424 | -0.042424 | -0.066667 | -0.066667 | 0.078788 | -0.066667 | -0.68485 | -0.74545 | -0.80606 | -0.74545 | -0.57576 | -0.70909 | -0.75758 | -0.74545 | -0.74545
| Bagasse oil retention | -0.22424 | -0.22424 | 0.0060606 | 0.11515 |  |  | 0.0060606 | 0.11515 | 0.0060606 | 0.22424 | [6 empty] | -0.054545 | -0.054545 | -0.054545 | -0.054545 |  |  | 0.12727 | 0.12727 | 0.11515 | 0.11515 | 0.11515 | 0.11515 | 0.030303 | -0.054545 | 0.078788 | -0.054545 | 0.030303 | -0.042424 | -0.030303 | -0.054545 | -0.054545
An MBR-R1102 | An MBR membrane lifetime [yr] | -0.3697 | -0.3697 | 0.090909 | 0.4303 |  |  | -0.24848 | 0.4303 | 0.10303 | 0.46667 | [6 empty] | -0.17576 | -0.17576 | -0.17576 | -0.17576 |  |  | 0.53939 | 0.53939 | 0.4303 | 0.4303 | 0.72121 | 0.4303 | -0.17576 | -0.17576 | -0.27273 | -0.17576 | -0.11515 | -0.22424 | -0.24848 | -0.17576 | -0.17576
| An MBR membrane unit cost [$/ft2] | 0.0060606 | 0.0060606 | 0.3697 | 0.2 |  |  | 0.30909 | 0.2 | 0.10303 | 0.018182 | [6 empty] | 0.34545 | 0.34545 | 0.34545 | 0.34545 |  |  | 0.13939 | 0.13939 | 0.2 | 0.2 | -0.042424 | 0.2 | 0.30909 | 0.34545 | 0.13939 | 0.34545 | 0.078788 | 0.33333 | 0.32121 | 0.34545 | 0.34545
| An MBR hydraulic retention time [hr] | -0.018182 | -0.018182 | -0.054545 | -0.15152 |  |  | -0.13939 | -0.15152 | 0.58788 | -0.3697 | [6 empty] | -0.15152 | -0.15152 | -0.15152 | -0.15152 |  |  | -0.17576 | -0.17576 | -0.15152 | -0.15152 | -0.15152 | -0.15152 | 0.018182 | -0.15152 | -0.054545 | -0.15152 | 0.26061 | -0.2 | -0.16364 | -0.15152 | -0.15152

## Raw data
Element | Stream-oilcane | Fermentation-R301 |  | Transesterification-U601 | Internal circulation rx-R1101 |  | An MBR-R1102 | [6 empty] | Boiler turbogenerator-BT701 |  | Stream-naocl R1102 | Stream-citric R1102 | Stream-bisulfite R1102 | Stream-cooling tower chemicals | Stream-makeup water | Stream-s314 | Stream-s315 | Stream-oilcane | Stream-acetone | Stream-pure glycerine | Stream-methanol | Stream-catalyst | Stream-biodiesel wash water | Stream-HCl | Stream-lime | Stream-NaOH | Stream-denaturant | Stream-ethanol | Stream-crude glycerol | Stream-biodiesel | Stream-oilcane | Oil extraction specification |  | An MBR-R1102 |  |  | Biorefinery
Variable | Feedstock flowrate [kg/hr] | PT glucan-to-glucose [-] | FERM glucose-to-product [-] | TE oil-to-product [-] | IC organic loading rate [kg COD/m3/hr] | IC biomass conc. ratio [-] | An MBR max membrane flux [L/m2/hr] | An MBR transmembrane pressure [psi] | An MBR internal recirculation ratio [-] | An MBR cross flow velocity [m/s] | An MBR specific gas demand [m3/m2/hr] | An MBR biomass yield [-] | An MBR upflow velocity for GAC [m/hr] | Boiler efficiency [-] | Turbogenerator efficiency [-] | Naocl r1102 price [USD/kg] | Citric r1102 price [USD/kg] | Bisulfite r1102 price [USD/kg] | Cooling tower chemicals price [USD/kg] | Makeup water price [USD/kg] | S314 price [USD/kg] | S315 price [USD/kg] | Oilcane price [USD/kg] | Acetone price [USD/kg] | Pure glycerine price [USD/kg] | Methanol price [USD/kg] | Catalyst price [USD/kg] | Biodiesel wash water price [USD/kg] | HCl price [USD/kg] | Lime price [USD/kg] | Na OH price [USD/kg] | Denaturant price [USD/kg] | Ethanol price [USD/kg] | Crude glycerol price [USD/kg] | Biodiesel price [USD/kg] | Electricity price [$/kWh] | Oil extraction efficiency | Bagasse oil retention | An MBR membrane lifetime [yr] | An MBR membrane unit cost [$/ft2] | An MBR hydraulic retention time [hr] | IRR modified [-] | IRR | WWT CAPEX [MM$] | WWT electricity usage [MW] | Mixer-M1101 installed cost [MM$] | Mixer-M1101 electricity usage [MW] | InternalCirculationRx-R1101 installed cost [MM$] | InternalCirculationRx-R1101 electricity usage [MW] | AnMBR-R1102 installed cost [MM$] | AnMBR-R1102 electricity usage [MW] | Skipped-R1103 installed cost [MM$] | Skipped-R1103 electricity usage [MW] | Splitter-S1101 installed cost [MM$] | Splitter-S1101 electricity usage [MW] | Mixer-M1103 installed cost [MM$] | Mixer-M1103 electricity usage [MW] | BeltThickener-S1102 installed cost [MM$] | BeltThickener-S1102 electricity usage [MW] | SludgeCentrifuge-S1103 installed cost [MM$] | SludgeCentrifuge-S1103 electricity usage [MW] | Mixer-M1102 installed cost [MM$] | Mixer-M1102 electricity usage [MW] | ReverseOsmosis-S1104 installed cost [MM$] | ReverseOsmosis-S1104 electricity usage [MW] | Pump-R1101_eff installed cost [MM$] | Pump-R1101_eff electricity usage [MW] | Pump-R1101_sludge installed cost [MM$] | Pump-R1101_sludge electricity usage [MW] | Pump-S1102_eff installed cost [MM$] | Pump-S1102_eff electricity usage [MW] | Pump-S1102_sludge installed cost [MM$] | Pump-S1102_sludge electricity usage [MW] | Pump-S1103_eff installed cost [MM$] | Pump-S1103_eff electricity usage [MW] | Pump-S1103_sludge installed cost [MM$] | Pump-S1103_sludge electricity usage [MW] | WWT produced energy [MW]
0 | 357932.6013 | 0.80508 | 0.94736 | 0.74056 | 1.1509 | 1.5422 | 11.7776 | 1.8134 | 3.6207 | 1.1258 | 0.15193 | 0.063989 | 9.1879 | 0.81776 | 0.88482 | 0.14602 | 0.32793 | 0.089159 | 2.8666 | 0.00025004 | 0.22787 | 5.7288 | 0.032731 | 0.93934 | 0.6707 | 0.64636 | 2.7717 | 0.00040095 | 0.07513 | 0.066871 | 0.3446 | 0.79917 | 0.6879 | 0.17076 | 1.2535 | 0.056981 | 0.57807 | 0.69488 | 12.3176 | 7.8479 | 11.678 | 0.11006 | 0.11006 | 8.5249 | 2430.0573 | 0 | 0 | 1.1383 | 0.028206 | 0.88539 | 0.035191 | 0 | 0 | 0 | 0 | 0 | 0 | 0.040094 | 0.0020878 | 0.068008 | 0.00070805 | 0 | 0 | 6.2774 | 0.40907 | 0.033301 | 0.02768 | 0.016518 | 0.00052609 | 0.016705 | 0.0013797 | 0.01659 | 0.00070805 | 0.01659 | 0.00061927 | 0.015946 | 8.8778e-05 | 2.5346
1 | 380874.5579 | 0.88489 | 0.69467 | 0.88401 | 1.094 | 1.1858 | 7.3925 | 2.1213 | 3.0935 | 0.64033 | 0.74097 | 0.078535 | 7.4403 | 0.82947 | 0.84641 | 0.15229 | 0.26906 | 0.082116 | 3.0679 | 0.00027621 | 0.18354 | 4.9419 | 0.038548 | 0.90821 | 0.65561 | 0.61496 | 3.5052 | 0.00035313 | 0.078615 | 0.082991 | 0.35825 | 0.82688 | 0.61263 | 0.16666 | 1.1712 | 0.068415 | 0.41175 | 0.65483 | 10.0299 | 9.8397 | 8.9253 | 0.0030826 | 0.0030826 | 11.348 | 2958.8712 | 0 | 0 | 3.0623 | 0.03565 | 0.93397 | 0.041191 | 0 | 0 | 0 | 0 | 0 | 0 | 0.041405 | 0.0076482 | 0.11453 | 0.0026227 | 0 | 0 | 7.0684 | 0.4834 | 0.04287 | 0.034963 | 0.016594 | 0.00068686 | 0.017748 | 0.0050564 | 0.016857 | 0.0025918 | 0.016779 | 0.0021716 | 0.016516 | 0.00045102 | 11.7201
2 | 339464.7893 | 0.87491 | 0.71167 | 0.95174 | 1.2963 | 1.4635 | 15.7852 | 3.4723 | 2.0818 | 0.73281 | 0.70022 | 0.041978 | 6.0544 | 0.73364 | 0.90638 | 0.11882 | 0.34206 | 0.098607 | 2.5391 | 0.00023527 | 0.21973 | 5.4044 | 0.032408 | 0.64485 | 0.62639 | 0.58127 | 2.3867 | 0.00032559 | 0.077803 | 0.076727 | 0.46939 | 0.72675 | 0.72536 | 0.15752 | 0.86111 | 0.060671 | 0.59037 | 0.52153 | 10.6314 | 8.3198 | 9.7459 | 0.058823 | 0.058823 | 10.2766 | 2637.8459 | 0 | 0 | 2.6094 | 0.031951 | 0.89846 | 0.038191 | 0 | 0 | 0 | 0 | 0 | 0 | 0.041086 | 0.0067029 | 0.10801 | 0.0022398 | 0 | 0 | 6.4989 | 0.42957 | 0.03658 | 0.031344 | 0.016594 | 0.00060679 | 0.017508 | 0.0044875 | 0.016778 | 0.0022154 | 0.01678 | 0.0018581 | 0.016516 | 0.0003817 | 9.4145
3 | 306651.6497 | 0.94837 | 0.86626 | 0.84903 | 1.4765 | 1.6853 | 8.9122 | 2.7431 | 0.74904 | 1.3235 | 1.0465 | 0.045428 | 9.6152 | 0.77427 | 0.8771 | 0.14062 | 0.38605 | 0.07941 | 3.2978 | 0.0002786 | 0.17783 | 4.7074 | 0.040583 | 0.79063 | 0.70499 | 0.55062 | 2.5352 | 0.0003157 | 0.068231 | 0.081081 | 0.38361 | 0.77855 | 0.70257 | 0.14808 | 1.0562 | 0.071866 | 0.5491 | 0.56345 | 9.6499 | 9.0315 | 15.6336 | 0.080214 | 0.080214 | 8.2515 | 2189.4748 | 0 | 0 | 1.307 | 0.026185 | 0.9439 | 0.032191 | 0 | 0 | 0 | 0 | 0 | 0 | 0.040321 | 0.003469 | 0.082123 | 0.0011046 | 0 | 0 | 5.7631 | 0.36243 | 0.032357 | 0.025702 | 0.016518 | 0.00048316 | 0.016857 | 0.0023717 | 0.016664 | 0.0010973 | 0.016666 | 0.00093523 | 0.015948 | 0.00016933 | 4.3325
4 | 262514.6473 | 0.97762 | 0.75095 | 0.92556 | 1.3764 | 1.3013 | 9.4907 | 2.7868 | 2.7797 | 0.45605 | 0.59426 | 0.034839 | 8.4877 | 0.76276 | 0.80046 | 0.13771 | 0.36815 | 0.070356 | 2.8117 | 0.00026142 | 0.19213 | 5.5219 | 0.026998 | 0.8384 | 0.5014 | 0.5139 | 3.2237 | 0.00037448 | 0.071668 | 0.073465 | 0.4072 | 0.76533 | 0.66777 | 0.15181 | 1.0426 | 0.058519 | 0.44436 | 0.67673 | 7.5314 | 6.2661 | 14.2613 | 0.083394 | 0.083394 | 8.017 | 1999.0746 | 0 | 0 | 1.5886 | 0.024591 | 0.87423 | 0.032191 | 0 | 0 | 0 | 0 | 0 | 0 | 0.040523 | 0.0049667 | 0.094249 | 0.0015404 | 0 | 0 | 5.3045 | 0.32209 | 0.031603 | 0.024141 | 0.016517 | 0.00044932 | 0.01694 | 0.0034398 | 0.016783 | 0.0015268 | 0.016708 | 0.0012841 | 0.016356 | 0.00025636 | 5.7768
5 | 374835.9216 | 0.96346 | 0.79764 | 0.82125 | 1.2342 | 1.3647 | 13.4105 | 3.0493 | 1.1155 | 1.8255 | 0.20347 | 0.059632 | 9.3669 | 0.7982 | 0.83516 | 0.1346 | 0.36675 | 0.085952 | 3.4438 | 0.00029361 | 0.21352 | 5.2172 | 0.033653 | 0.7541 | 0.75976 | 0.4312 | 2.9387 | 0.00034807 | 0.06694 | 0.070058 | 0.43522 | 0.61532 | 0.5162 | 0.14507 | 1.1089 | 0.063461 | 0.46483 | 0.62445 | 11.6904 | 7.0788 | 14.571 | 0.0050502 | 0.0050502 | 10.365 | 2693.5857 | 0 | 0 | 2.4024 | 0.032078 | 1.0514 | 0.038191 | 0 | 0 | 0 | 0 | 0 | 0 | 0.04067 | 0.0056779 | 0.099468 | 0.0018411 | 0 | 0 | 6.6508 | 0.44378 | 0.036642 | 0.031469 | 0.016594 | 0.00060943 | 0.01709 | 0.0038545 | 0.01678 | 0.0018234 | 0.016782 | 0.001539 | 0.016356 | 0.00030209 | 7.5168
6 | 319102.7595 | 0.90033 | 0.99176 | 0.97748 | 1.0477 | 1.2625 | 10.8842 | 2.2396 | 1.8104 | 1.9038 | 0.94997 | 0.028123 | 7.1253 | 0.82061 | 0.81747 | 0.1312 | 0.32496 | 0.061855 | 2.6951 | 0.00022719 | 0.15829 | 4.3633 | 0.036116 | 0.85068 | 0.72077 | 0.47397 | 2.8951 | 0.00034221 | 0.058509 | 0.064098 | 0.45677 | 0.74993 | 0.57126 | 0.18504 | 1.0873 | 0.052696 | 0.6934 | 0.606 | 14.313 | 6.4191 | 10.6165 | 0.05065 | 0.05065 | 7.8858 | 2320.7498 | 0 | 0 | 0.75175 | 0.026664 | 0.83438 | 0.035191 | 0 | 0 | 0 | 0 | 0 | 0 | 0.039817 | 0.0008802 | 0.049957 | 0.00040507 | 0 | 0 | 6.0954 | 0.3924 | 0.032589 | 0.026171 | 0.016518 | 0.00049315 | 0.016508 | 0.00047513 | 0.016508 | 0.00040507 | 0.016508 | 0.00038237 | 0.015942 | 2.2696e-05 | 0.67711
7 | 299040.5542 | 0.79664 | 0.83489 | 0.68449 | 1.3591 | 1.8202 | 12.2582 | 4.4234 | 2.3727 | 1.4132 | 0.44877 | 0.052214 | 6.6793 | 0.86709 | 0.85286 | 0.16062 | 0.29635 | 0.075949 | 2.9365 | 0.00024719 | 0.201 | 4.7605 | 0.030636 | 0.80026 | 0.57649 | 0.54182 | 3.1726 | 0.00037156 | 0.085363 | 0.086101 | 0.39505 | 0.89675 | 0.63173 | 0.16312 | 1.2858 | 0.065971 | 0.502 | 0.51796 | 8.5778 | 9.4042 | 8.5441 | 0.12673 | 0.12673 | 8.164 | 2167.1249 | 0 | 0 | 1.4642 | 0.02612 | 0.76133 | 0.032191 | 0 | 0 | 0 | 0 | 0 | 0 | 0.040363 | 0.0040293 | 0.086943 | 0.0012728 | 0 | 0 | 5.6959 | 0.35645 | 0.032325 | 0.025638 | 0.016517 | 0.00048186 | 0.016856 | 0.002766 | 0.016708 | 0.0012633 | 0.016665 | 0.001071 | 0.016133 | 0.00020184 | 5.6851
8 | 347404.9527 | 0.75262 | 0.91249 | 0.72552 | 1.5409 | 1.6144 | 14.1085 | 3.8549 | 1.464 | 0.93318 | 1.111 | 0.024645 | 7.6048 | 0.80801 | 0.86395 | 0.12092 | 0.30699 | 0.079933 | 3.1781 | 0.00021059 | 0.20941 | 3.8474 | 0.034878 | 0.72089 | 0.59884 | 0.52972 | 3.0548 | 0.00040708 | 0.072018 | 0.077085 | 0.41132 | 0.66539 | 0.58796 | 0.12573 | 0.96839 | 0.075315 | 0.64092 | 0.5509 | 9.2957 | 7.4835 | 12.9867 | 0.085318 | 0.085318 | 8.7534 | 2499.9179 | 0 | 0 | 1.186 | 0.029204 | 0.94322 | 0.035191 | 0 | 0 | 0 | 0 | 0 | 0 | 0.040244 | 0.0028908 | 0.076309 | 0.00092984 | 0 | 0 | 6.3913 | 0.41958 | 0.033759 | 0.028656 | 0.016518 | 0.00054752 | 0.016778 | 0.001961 | 0.016666 | 0.00092984 | 0.016666 | 0.00079689 | 0.015947 | 0.00013295 | 3.6346
9 | 327128.4959 | 0.83825 | 0.87793 | 0.78913 | 0.98463 | 1.774 | 10.7418 | 1.1894 | 3.8702 | 1.5627 | 0.28709 | 0.069528 | 8.231 | 0.78818 | 0.83056 | 0.15544 | 0.34739 | 0.075019 | 3.1191 | 0.00025764 | 0.19804 | 5.0251 | 0.03665 | 0.76969 | 0.64831 | 0.57013 | 2.7603 | 0.00028201 | 0.062307 | 0.088542 | 0.42269 | 0.70955 | 0.63614 | 0.17883 | 1.1528 | 0.065231 | 0.61027 | 0.58418 | 6.7821 | 8.6389 | 12.457 | 0.068865 | 0.068865 | 8.6892 | 2321.8139 | 0 | 0 | 1.55 | 0.027455 | 0.89309 | 0.035191 | 0 | 0 | 0 | 0 | 0 | 0 | 0.040321 | 0.0034465 | 0.081727 | 0.0011038 | 0 | 0 | 6.0085 | 0.38451 | 0.032948 | 0.026945 | 0.016518 | 0.0005102 | 0.016857 | 0.0023498 | 0.016664 | 0.0010967 | 0.016666 | 0.00093692 | 0.015948 | 0.00016691 | 4.1564